## Boeing Structured
MPD REF | Tool Name | Part Number | Description
12-002-01 | SPL-11197 Lock |  | Power Control Unit Elevator (J27028-15 Lock Assembly part of J27028-14 and -20 Lock) Part #: J27028-14 Supplier: 81205 Part #: J27028-20 Supplier: 81205 SPL-1708 Pin - Bypass Elevator PCU Part #: J27019-1 Supplier: 81205
12-004-00 | SPL-1499 Pin |  | Lock NLG Towing Lever Part #: A09003-2 Supplier: 81205 Opt Part #: A09003-1 Supplier: 81205 SPL-1712 Lock - Power Control Unit Rudder (Note: Effectivity of J27028-14 for & -F is for Elevator use only) Part #: J27028-14 Supplier: 81205 Part #: J27028-31 Supplier: 81205 Part #: J27028-21 Supplier: 81205
12-006-00 | SPL-2011 Ladder Equipment |  | Vertical Fin and Empennage Access Part #: J53001-1 Supplier: 81205
12-008-00 | SPL-1740 Covers |  | Electrical L.E. Slats T.E. Flaps and Flaperons Part #: J27037-1 GO-7469
12-008-01 | SPL-2591 Lock |  | Thrust Reverser Isolation Valve (Ground Flyaway & Dispatch) Part #: B78001-24 Supplier: 81205 (GE Eng) STD-858 Tag - DO NOT OPERATE SPL-1740 Covers - Electrical L.E. Slats T.E. Flaps and Flaperons Part #: J27037-1 Supplier: 81205
12-010-00 | SPL-2591 Lock |  | Thrust Reverser Isolation Valve (Ground Flyaway & Dispatch) Part #: B78001-24 Supplier: 81205 (GE Eng) STD-858 Tag - DO NOT OPERATE SPL-1740 Covers - Electrical L.E. Slats T.E. Flaps and Flaperons Part #: J27037-1 Supplier: 81205
12-012-00 | SPL-2591 Lock |  | Thrust Reverser Isolation Valve (Ground Flyaway & Dispatch) Part #: B78001-24 Supplier: 81205 (GE Eng) STD-858 Tag - DO NOT OPERATE SPL-1740 Covers - Electrical L.E. Slats T.E. Flaps and Flaperons Part #: J27037-1 Supplier: 81205
12-014-00 | SPL-2591 Lock |  | Thrust Reverser Isolation Valve (Ground Flyaway & Dispatch) Part #: B78001-24 GO-3 SPL-1740 Covers - Electrical L.E. Slats T.E. Flaps and Flaperons Part #: J27037-1 GO-7469
12-018-00 | SPL-2591 Lock |  | Thrust Reverser Isolation Valve (Ground Flyaway & Dispatch) Part #: B78001-24 GO-3 SPL-1740 Covers - Electrical L.E. Slats T.E. Flaps and Flaperons Part #: J27037-1 GO-7469
12-020-00 | SPL-1719 Equipment |  | Lock Inboard and Outboard Spoiler Actuators Part #: J27005-48 Supplier: 81205 Opt Part #: J27005-33 Supplier: 81205 SPL-1740 Covers - Electrical L.E. Slats T.E. Flaps and Flaperons Part #: J27037-1 Supplier: 81205 STD-858 Tag - DO NOT OPERATE
12-022-00 | SPL-1719 Equipment |  | Lock Inboard and Outboard Spoiler Actuators Part #: J27005-48 Supplier: 81205 Opt Part #: J27005-33 Supplier: 81205 SPL-1740 Covers - Electrical L.E. Slats T.E. Flaps and Flaperons Part #: J27037-1 Supplier: 81205 STD-858 Tag - DO NOT OPERATE
12-024-00 | NIL
12-026-00 | SPL-1740 Covers |  | Electrical L.E. Slats T.E. Flaps and Flaperons Part #: J27037-1 Supplier: 81205
12-030-00 | SPL-1848 |  | Pin Assy, MLG, J32028-3 (included in J32028-1 Equipment) 777-300, -300ER (Part #: J32028-1, Supplier: 81205) SPL-1849 - Pin Assy, NLG, J32028-2 (included in J32028-1 Equipment) 777-300, -300ER (Part #: J32028-1, Supplier: 81205)
12-034-00 | SPL-1848 |  | Pin Assy, MLG, J32028-3 (included in J32028-1 Equipment) 777-300, -300ER (Part #: J32028-1, Supplier: 81205) SPL-1849 - Pin Assy, NLG, J32028-2 (included in J32028-1 Equipment) 777-300, -300ER (Part #: J32028-1, Supplier: 81205)
12-050-00 | SPL-1740 Covers |  | Electrical L.E. Slats T.E. Flaps and Flaperons Part #: J27037-1 Supplier: 81205 STD-858 Tag - DO NOT OPERATE
12-070-00 | SPL-1848 |  | Pin Assy, MLG, J32028-3 (included in J32028-1 Equipment) (Part #: J32028-1, Supplier: 81205) SPL-1849 - Pin Assy, NLG, J32028-2 (included in J32028-1 Equipment) (Part #: J32028-1, Supplier: 81205)
12-074-00 | SPL-1848 Pin Assy MLG J32028-3 (included in J32028-1 Equipment) Part #: J32028-1 Supplier: 81205 SPL-1849 Pin Assy NLG J32028-2 (included in J32028-1 Equipment) Part #: J32028-1 Supplier: 81205
12-080-00 | SPL-1848 Pin Assy MLG J32028-3 (included in J32028-1 Equipment) Part #: J32028-1 Supplier: 81205 SPL-1849 Pin Assy NLG J32028-2 (included in J32028-1 Equipment) Part #: J32028-1 Supplier: 81205
12-081-00 | SPL-1848 Pin Assy MLG J32028-3 (included in J32028-1 Equipment) Part #: J32028-1 Supplier: 81205 SPL-1849 Pin Assy NLG J32028-2 (included in J32028-1 Equipment) Part #: J32028-1 Supplier: 81205
12-082-00 | SPL-1848 Pin Assy MLG J32028-3 (included in J32028-1 Equipment) Part #: J32028-1 Supplier: 81205 SPL-1849 Pin Assy NLG J32028-2 (included in J32028-1 Equipment) Part #: J32028-1 Supplier: 81205
12-086-00 | SPL-1848 Pin Assy MLG J32028-3 (included in J32028-1 Equipment) Part #: J32028-1 Supplier: 81205 SPL-1849 Pin Assy NLG J32028-2 (included in J32028-1 Equipment) Part #: J32028-1 Supplier: 81205
12-088-00 | SPL-1848 Pin Assy MLG J32028-3 (included in J32028-1 Equipment) Part #: J32028-1 Supplier: 81205 SPL-1849 Pin Assy NLG J32028-2 (included in J32028-1 Equipment) Part #: J32028-1 Supplier: 81205
12-089-00 | NO BTC
12-090-00 | NIL
12-092-00 | NIL
12-094-00 | NIL
12-096-00 | NIL
12-100-00 | NIL
12-102-00 | NIL
12-104-00 | NIL
12-106-00 | STD-1251 Pin |  | Safety Escape Slide Pack Girt Release (Part of Girt Assembly) COM AVAIL STD-1252 Pin - Safety Escape Slide Pack Inflation Cylinder (Part of inflation assembly) COM AVAIL
12-108-00 | NIL
12-110-00 | NIL
12-112-00 | NIL
12-114-00 | SPL-1799 Cover |  | Protective RAT Turbine Blade Part #: 2783292-1 Supplier: 70211
12-118-00 | SPL-1740 Covers |  | Electrical L.E. Slats T.E. Flaps and Flaperons Part #: J27037-1 Supplier: 81205 SPL-2591 Lock - Thrust Reverser Isolation Valve (Ground Flyaway & Dispatch) Part #: B78001-24 Supplier: 81205 STD-858 Tag - DO NOT OPERATE
12-122-00 | NIL
20-010-00 | NIL
20-012-00 | NIL
20-070-00 | NIL
20-110-00 | NIL
20-200-00 | COM-1550 Bonding Meters P/N T477W SPL-1636 Tester | P/N T477W | Loop Resistance Part #: 906-10246-3 SPL-8965 LRT Jumper Cable Kit Part #: 906-10281-1
20-250-10 | SPL-1740 Covers |  | Electrical L.E. Slats T.E. Flaps and Flaperons Part #: J27037-1 Supplier: 81205 SPL-2591 Lock - Thrust Reverser Isolation Valve (Ground Flyaway & Dispatch) Part #: B78001-24 Supplier: 81205 STD-858 Tag - DO NOT OPERATE
20-250-20 | SPL-1740 Covers |  | Electrical L.E. Slats T.E. Flaps and Flaperons Part #: J27037-1 Supplier: 81205 SPL-2591 Lock - Thrust Reverser Isolation Valve (Ground Flyaway & Dispatch) Part #: B78001-24 Supplier: 81205 STD-858 Tag - DO NOT OPERATE
20-251-10 | SPL-1740 Covers |  | Electrical L.E. Slats T.E. Flaps and Flaperons Part #: J27037-1 Supplier: 81205 SPL-2591 Lock - Thrust Reverser Isolation Valve (Ground Flyaway & Dispatch) Part #: B78001-24 Supplier: 81205 (GE Eng) STD-858 Tag - DO NOT OPERATE
20-251-20 | SPL-1740 Covers |  | Electrical L.E. Slats T.E. Flaps and Flaperons Part #: J27037-1 Supplier: 81205 SPL-2591 Lock - Thrust Reverser Isolation Valve (Ground Flyaway & Dispatch) Part #: B78001-24 Supplier: 81205 (GE Eng) STD-858 Tag - DO NOT OPERATE
20-252-10 | SPL-2591 Lock |  | Thrust Reverser Isolation Valve (Ground Flyaway & Dispatch) Part #: B78001-24 GO-3 SPL-1740 Covers - Electrical L.E. Slats T.E. Flaps and Flaperons Part #: J27037-1 GO-7469
20-252-20 | SPL-2591 Lock |  | Thrust Reverser Isolation Valve (Ground Flyaway & Dispatch) Part #: B78001-24 GO-3 SPL-1740 Covers - Electrical L.E. Slats T.E. Flaps and Flaperons Part #: J27037-1 GO-7469
20-260-00 | SPL-1799 Cover |  | Protective RAT Turbine Blade - IF REQUIRED Part #: 2783292-1 Supplier: 70210 SPL-1636 Tester - Loop Resistance Part #: 906-10246-3 SPL-8965 LRT Jumper Cable Kit Part #: 906-10281-1
20-280-00 | SPL-11197 Lock |  | Power Control Unit Elevator (J27028-15 Lock Assembly part of J27028-14 and -20 Lock) Part #: J27028-14 Supplier: 81205 Part #: J27028-20 Supplier: 81205 SPL-1636 Tester - Loop Resistance Part #: 906-10246-3 SPL-8965 LRT Jumper Cable Kit Part #: 906-10281-1 SPL-1708 Pin - Bypass Elevator PCU Part #: J27019-1 Supplier: 81205
20-290-00 | SPL-1636 Tester |  | Loop Resistance Part #: 906-10246-3 GO-3313 SPL-8965 LRT Jumper Cable Kit Part #: GO-3242
20-310-01 | COM-1550 Bonding Meters P/N T477W SPL-1636 Tester | P/N T477W | Loop Resistance Part #: 906-10246-3 SPL-8965 LRT Jumper Cable Kit Part #: 906-10281-1 SPL-1740 Covers - Electrical L.E. Slats T.E. Flaps and Flaperons Part #: J27037-1 Supplier: 81205 STD-858 Tag - DO NOT OPERATE SPL-1719 Equipment - Lock Inboard and Outboard Spoiler Actuators Part #: J27005-48 Supplier: 81205 Opt Part #: J27005-33 Supplier: 81205 STD-1330 Wrench - Hexdrive Allen Wrench SPL-2532 Pin Set - Rigging Part #: J20003-34 Supplier: 81205 STD-858 Tag - DO NOT OPERATE SPL-1827 Installer - Lockpin MLG and NLG lockpin Part #: A32015-9 Supplier: 81205
20-310-02 | COM-1550 Bonding Meters P/N T477W SPL-1636 Tester | P/N T477W | Loop Resistance Part #: 906-10246-3 SPL-8965 LRT Jumper Cable Kit Part #: 906-10281-1 SPL-1740 Covers - Electrical L.E. Slats T.E. Flaps and Flaperons Part #: J27037-1 Supplier: 81205 STD-858 Tag - DO NOT OPERATE SPL-1719 Equipment - Lock Inboard and Outboard Spoiler Actuators Part #: J27005-48 Supplier: 81205 Opt Part #: J27005-33 Supplier: 81205 STD-1330 Wrench - Hexdrive Allen Wrench SPL-2532 Pin Set - Rigging Part #: J20003-34 Supplier: 81205 STD-858 Tag - DO NOT OPERATE SPL-1827 Installer - Lockpin MLG and NLG lockpin Part #: A32015-9 Supplier: 81205
20-320-00 | COM-1550 Bonding Meters P/N T477W SPL-1636 Tester | P/N T477W | Loop Resistance Part #: 906-10246-3 SPL-8965 LRT Jumper Cable Kit Part #: 906-10281-1
20-410-00 | NIL
20-430-00 | SPL-1636 Tester |  | Loop Resistance Part #: 906-10246-3 SPL-8965 LRT Jumper Cable Kit Part #: 906-10281-1 SPL-1848 Equipment - Lock Pin MLG Door (J32028-3 Lock included in J32028-1 Lock Pin Equipment) Part #: J32028-1 Supplier: 81205 SPL-1849 Equipment - Lock Pin NLG Door (J32028-2 Lock included in J32028-1 Lock Pin Equipment) Part #: J32028-1 Supplier: 81205
20-445-00 | COM-1550 Bonding Meters Part #: T477W Supplier: 01014 STD-858 Tag |  | DO NOT OPERATE
20-450-00 | SPL-1636 Tester |  | Loop Resistance Part #: 906-10246-3
20-451-00 | SPL-1636 Tester |  | Loop Resistance Part #: 906-10246-3
20-460-00 | SPL-1636 Tester |  | Loop Resistance Part #: 906-10246-3 SPL-8965 LRT Jumper Cable Kit Part #: 906-10281-1
20-470-00 | SPL-1636 Tester |  | Loop Resistance Part #: 906-10246-3
20-471-00 | SPL-1636 Tester |  | Loop Resistance Part #: 906-10246-3
20-472-00 | SPL-1636 Tester |  | Loop Resistance Part #: 906-10246-3
20-473-01 | SPL-1636 Tester |  | Loop Resistance Part #: 906-10246-3
20-473-02 | SPL-1636 Tester |  | Loop Resistance Part #: 906-10246-3
20-474-01 | SPL-1636 Tester |  | Loop Resistance Part #: 906-10246-3
20-474-02 | SPL-1636 Tester |  | Loop Resistance Part #: 906-10246-3
20-475-00 | SPL-1636 Tester |  | Loop Resistance Part #: 906-10246-3
20-476-01 | SPL-1636 Tester |  | Loop Resistance Part #: 906-10246-3
20-476-02 | SPL-1636 Tester |  | Loop Resistance Part #: 906-10246-3
20-477-01 | SPL-1636 Tester |  | Loop Resistance Part #: 906-10246-3
20-477-02 | SPL-1636 Tester |  | Loop Resistance Part #: 906-10246-3
20-478-01 | SPL-1636 Tester |  | Loop Resistance Part #: 906-10246-3
20-478-02 | SPL-1636 Tester |  | Loop Resistance Part #: 906-10246-3
20-479-01 | SPL-1636 Tester |  | Loop Resistance Part #: 906-10246-3
20-479-02 | SPL-1636 Tester |  | Loop Resistance Part #: 906-10246-3
20-500-01 | SPL-1740 Covers |  | Electrical L.E. Slats T.E. Flaps and Flaperons Part #: J27037-1 Supplier: 81205 SPL-2591 Lock - Thrust Reverser Isolation Valve (Ground Flyaway & Dispatch) Part #: B78001-24 Supplier: 81205 (GE Eng) STD-858 Tag - DO NOT OPERATE
20-500-02 | SPL-1740 Covers |  | Electrical L.E. Slats T.E. Flaps and Flaperons Part #: J27037-1 Supplier: 81205 SPL-2591 Lock - Thrust Reverser Isolation Valve (Ground Flyaway & Dispatch) Part #: B78001-24 Supplier: 81205 (GE Eng) STD-858 Tag - DO NOT OPERATE
20-520-01 | SPL-1740 Covers |  | Electrical L.E. Slats T.E. Flaps and Flaperons Part #: J27037-1 Supplier: 81205 SPL-2591 Lock - Thrust Reverser Isolation Valve (Ground Flyaway & Dispatch) Part #: B78001-24 Supplier: 81205 STD-858 Tag - DO NOT OPERATE
20-520-02 | SPL-1740 Covers |  | Electrical L.E. Slats T.E. Flaps and Flaperons Part #: J27037-1 Supplier: 81205 SPL-2591 Lock - Thrust Reverser Isolation Valve (Ground Flyaway & Dispatch) Part #: B78001-24 Supplier: 81205 STD-858 Tag - DO NOT OPERATE
20-540-01 | SPL-1740 Covers |  | Electrical L.E. Slats T.E. Flaps and Flaperons Part #: J27037-1 Supplier: 81205 SPL-2591 Lock - Thrust Reverser Isolation Valve (Ground Flyaway & Dispatch) Part #: B78001-24 Supplier: 81205 STD-858 Tag - DO NOT OPERATE
20-540-02 | SPL-1740 Covers |  | Electrical L.E. Slats T.E. Flaps and Flaperons Part #: J27037-1 Supplier: 81205 SPL-2591 Lock - Thrust Reverser Isolation Valve (Ground Flyaway & Dispatch) Part #: B78001-24 Supplier: 81205 STD-858 Tag - DO NOT OPERATE
20-560-01 | SPL-14504 Tester |  | Loop Resistance (LRT "-2 & -3" applicable for all HIRF/FQIS check/inspection intervals) Part #: 906-10246-3 GO-3313 SPL-1827 Installer - Lockpin MLG and NLG lockpin Part #: A32015-9 GO-7619 SPL-1839 Downlock Eqpt - NLG & MLG Part #: J32011-3 GO-6988 SPL-1840 Downlock Eqpt - NLG & MLG Part #: J32011-7 GO-9418 SPL-1884 Pin - Lockout Retractable Tail Skid Fwd and Aft Lock Link Part #: J32071-10 GO-7688 SPL-1976 Barrier - Service Access Door Section 48 Part #: J51001-1 GO-7758 SPL-2011 Ladder Equipment - Vertical Fin and Empennage Access Part #: J53001-1 GO-7977 SPL-4411 Adjustment equipment MLG side and drag struts downlock stop Part #: J32018-14 GO-9168 SPL-4412 Adjustment equipment MLG Side and drag struts downlock stop Part #: J32018-19 GO-9363
20-560-02 | SPL-14504 Tester |  | Loop Resistance (LRT "-2 & -3" applicable for all HIRF/FQIS check/inspection intervals) Part #: 906-10246-3 GO-3313 SPL-1827 Installer - Lockpin MLG and NLG lockpin Part #: A32015-9 GO-7619 SPL-1839 Downlock Eqpt - NLG & MLG Part #: J32011-3 GO-6988 SPL-1840 Downlock Eqpt - NLG & MLG Part #: J32011-7 GO-9418 SPL-1884 Pin - Lockout Retractable Tail Skid Fwd and Aft Lock Link Part #: J32071-10 GO-7688 SPL-1976 Barrier - Service Access Door Section 48 Part #: J51001-1 GO-7758 SPL-2011 Ladder Equipment - Vertical Fin and Empennage Access Part #: J53001-1 GO-7977 SPL-4411 Adjustment equipment MLG side and drag struts downlock stop Part #: J32018-14 GO-9168 SPL-4412 Adjustment equipment MLG Side and drag struts downlock stop Part #: J32018-19 GO-9363
20-600-00 | NIL
20-602-00 | NIL
20-604-00 | NO BTC
20-641-00 | NIL
20-642-00 | NIL
20-644-00 | NIL
20-648-00 | NIL
20-650-00 | NIL
20-651-00 | NIL
20-652-00 | NIL
20-654-00 | NIL
20-656-00 | NIL
20-658-00 | NIL
20-659-00 | NIL
20-660-00 | NIL
20-662-00 | NIL
20-664-00 | NIL
20-665-00 | NIL
20-668-00 | NIL
20-670-00 | NIL
20-672-00 | NIL
20-700-00 | NIL
20-701-00 | NIL
20-702-00 | NIL
20-704-00 | NIL
20-705-00 | NIL
20-706-00 | NIL
20-708-00 | NIL
20-712-00 | NIL
20-714-00 | NIL
20-716-00 | NIL
20-724-00 | NIL
20-728-00 | NIL
20-730-00 | NIL
20-732-00 | NIL
20-734-00 | NIL
20-736-00 | NIL
20-737-00 | NIL
20-738-00 | NIL
20-740-00 | NIL
20-742-00 | NIL
20-744-00 | NIL
20-746-00 | NIL
20-748-00 | NIL
20-750-00 | NIL
20-752-00 | NIL
20-754-00 | NIL
20-756-00 | NIL
20-758-00 | NIL
20-760-00 | NIL
20-762-00 | NIL
20-764-00 | NIL
20-766-00 | NIL
20-768-00 | NIL
20-770-00 | NIL
20-772-00 | NIL
20-774-00 | NIL
20-776-00 | NIL
20-778-00 | NIL
20-780-00 | NIL
20-782-00 | NIL
20-784-00 | NIL
20-790-00 | NIL
20-792-00 | NIL
20-794-00 | NIL
20-796-00 | NIL
20-800-00 | NIL
20-802-00 | NIL
20-840-01 | NIL
20-840-02 | NIL
20-842-00 | NIL
20-844-00 | NIL
20-850-00 | NIL
20-851-00 | NIL
20-852-00 | NIL
20-866-00 | NIL
20-868-00 | NIL
20-640-10 | FUEL TANK TOOLS AND FULL SET OF EXP IN TC 28-021-10-01
20-856-11 | FUEL TANK TOOLS AND FULL SET OF EXP IN TC 28-021-10-01
20-856-12 | FUEL TANK TOOLS AND FULL SET OF EXP IN TC 28-021-10-01
20-858-11 | FUEL TANK TOOLS AND FULL SET OF EXP IN TC 28-021-10-01
20-858-12 | FUEL TANK TOOLS AND FULL SET OF EXP IN TC 28-021-10-01
20-860-11 | FUEL TANK TOOLS AND FULL SET OF EXP IN TC 28-021-10-01
20-860-12 | FUEL TANK TOOLS AND FULL SET OF EXP IN TC 28-021-10-01
28-010-00 | FUEL TANK TOOLS AND FULL SET OF EXP IN TC 28-021-10-01
28-011-00 | FUEL TANK TOOLS AND FULL SET OF EXP IN TC 28-021-10-01
21-010-00 | NIL
21-020-00 | NIL
21-030-00 | STD-12491 Wrench |  | Allen 3/32 inch
21-033-00 | COM-1645 Smoke Generator |  | Draw-Thru/Photoelectric Type Smoke Detector Part #: 200 82220 XXXX Supplier: 86807 Part #: 458481 Supplier: 00VT4 Part #: COLT4B110VD Supplier: U4925 - AVAIL COLT 4 Part #: COLT4B110VD8.5 Supplier: U4925 Part #: COLT4TB110VD-AVF Supplier: U4925 Opt Part #: MODEL 1500 Supplier: 86807 Opt Part #: MODEL 1600 Supplier: 86807
21-034-00 | NIL
21-036-00 | NIL
21-037-00 | NIL
21-048-00 | NIL
21-050-00 | NIL
21-052-00 | NIL
21-054-00 | NIL
21-055-00 | NIL
21-060-00 | NIL
21-065-00 | NIL
21-070-00 | NIL
21-075-00 | NIL
21-080-00 | NIL
21-090-00 | NIL
21-100-00 | NIL
21-105-00 | NIL
21-110-00 | COM-13482 Adapter |  | PPRV Remote Static Port (part of SPL-6692) Part #: 33410M-125-4 Supplier: 38002 SPL-6692 Vacuum Tank - Pressure Relief Valve Tester Part #: A21010-203 Supplier: 81205 Opt Part #: A21010-188 Supplier: 81205 Opt Part #: A21010-189 Supplier: 81205 Opt Part #: A21010-190 Supplier: 81205 STD-1057 Air Source - Regulated Dry Filtered Compressed 60-105 PSIG
21-120-00 | NIL
21-130-00 | NIL
21-131-00 | NIL
21-132-00 | NIL
21-133-00 | NIL
21-134-00 | NIL
21-140-00 | NIL
21-150-00 | COM-1582 Hoist |  | Fishpole Manually Powered Part #: PF51-009-1 Supplier: 1YRX6 Part #: PF51-103-5 Supplier: 1YRX6 OR SPL-1561 Jack - Hydraulic Opt Part #: J20009-108 Supplier: 81205 Opt Part #: J20009-109 Supplier: 81205 Opt Part #: J20009-110 Supplier: 81205 SPL-1450 Adapter - Hoist Air Conditioning Pack Part #: J21001-132 Supplier: 81205 Part #: J21001-133 Supplier: 81205 Opt Part #: J21001-72 Supplier: 81205 Opt Part #: J21001-73 Supplier: 81205 Opt Part #: J21001-79 Supplier: 81205 Opt Part #: J21001-80 Supplier: 81205 SPL-1603 Adapter - Heat Exchanger Part #: J21001-136 Supplier: 81205 Opt Part #: J21001-74 Supplier: 81205 Opt Part #: J21001-82 Supplier: 81205 STD-12595 Torque Wrench - 1/4" Square Drive (35-50 in-lb)
21-160-00 | COM-1582 Hoist |  | Fishpole Manually Powered Part #: PF51-009-1 Supplier: 1YRX6 Part #: PF51-103-5 Supplier: 1YRX6 OR SPL-1561 Jack - Hydraulic Opt Part #: J20009-108 Supplier: 81205 Opt Part #: J20009-109 Supplier: 81205 Opt Part #: J20009-110 Supplier: 81205 SPL-1450 Adapter - Hoist Air Conditioning Pack Part #: J21001-132 Supplier: 81205 Part #: J21001-133 Supplier: 81205 Opt Part #: J21001-72 Supplier: 81205 Opt Part #: J21001-73 Supplier: 81205 Opt Part #: J21001-79 Supplier: 81205 Opt Part #: J21001-80 Supplier: 81205 SPL-1603 Adapter - Heat Exchanger Part #: J21001-136 Supplier: 81205 Opt Part #: J21001-74 Supplier: 81205 Opt Part #: J21001-82 Supplier: 81205 STD-12595 Torque Wrench - 1/4" Square Drive (35-50 in-lb)
21-170-00 | COM-4127 Durometer Part #: H-1000-X Supplier: 30878 STD-12595 Torque Wrench |  | 1/4" Square Drive (35-50 in-lb) STD-1082 Source - Air Regulated Dry Filtered 0-50 PSIG
21-180-00 | NIL
21-190-00 | NIL
21-200-00 | NIL
21-210-00 | NIL
21-220-00 | NIL
21-230-00 | NIL
21-240-00 | NIL
21-250-00 | NIL
21-260-00 | NIL
22-040-00 | NIL
23-010-00 | COM-1616 Meter | P/N CEL-240K1 | Sound Level P/N CEL-240K1
23-020-00 | NIL
23-030-00 | NIL
23-040-00 | NIL
23-050-00 | NIL
23-060-00 | NIL
23-070-00 | STD-1390 Headphone |  | 600 Ohm with 1/4 Inch Mono Audio Plug
23-080-00 | STD-13898 Headset with Boom Mic and two-prong plug (For use on Flight Deck during CVR testing) |  | COM AVAIL STD-1390 Headphone - 600 Ohm with 1/4 Inch Mono Audio Plug COM AVAIL
23-085-00 | STD-1390 Headphone |  | 600 Ohm with 1/4 Inch Mono Audio Plug STD-836 Stopwatch
23-090-00 | COM-1619 Wrench |  | Spanner Used on Underwater Locator Beacon Part #: 810-2007/KVS Supplier: 94970 Part #: 810-325 Supplier: 94970 Part #: B362-09111 Supplier: 61257 Opt Part #: 008407 Supplier: 26858 Opt Part #: B362-04180A Supplier: 26858 COM-2543 Torque - Adapter Used on Underwater Locator Beacon Part #: B362-09111 Supplier: 61257 Opt Part #: 008407 Supplier: 26858 Opt Part #: B362-04180A Supplier: 26858 STD-1066 Hose - Radiator Split 1-1/4 Inch Diameter 5 Inch Length
23-100-00 | COM-10768 Test Set |  | 42A12 Underwater Locator Beacon (ULB) Part #: 42A12-1 Supplier: 94970 OR COM-10770 Test Set - TS200 Underwater Locator Beacon (ULB) Part #: TS200 Supplier: 94970 OR COM-10771 Test Set - Underwater Locator Beacon (ULB) Part #: 42A12-1 Supplier: 94970 Opt Part #: PL1 Supplier: 94970 OR COM-10772 Test Set - Underwater Locator Beacon (ULB) Part #: 42A12-1 Supplier: 94970 OR COM-978 Test Set - ATS-260 Underwater Locator Beacon (ULB) Part #: ATS-260 Supplier: 26858
23-110-00 | NIL
23-120-00 | NIL
23-180-00 | COM-1793 Multimeter |  | Digital/Analog (or equivalent meter COM-15616 Test Set - Ultrasonic Part #: 20538-00 Supplier: CG871 STD-4931 Jumper - Electrical
23-190-00 | COM-1793 Multimeter |  | Digital/Analog (or equivalent meter
24-001-00 | NIL
24-010-00 | SPL-1740 Covers |  | Electrical L.E. Slats T.E. Flaps and Flaperons Part #: J27037-1 Supplier: 81205 SPL-2591 Lock - Thrust Reverser Isolation Valve (Ground Flyaway & Dispatch) Part #: B78001-24 Supplier: 81205 STD-858 Tag - DO NOT OPERATE
24-011-00 | COM-1537 Cart |  | Servicing Engine Oil Part #: 3409536 Supplier: K0680 Part #: 7011 Supplier: K6057 Part #: MODEL 150 Supplier: 94861 Part #: PF53361-2PWS Supplier: 94861 Part #: PF53361-8PWS Supplier: 94861 Part #: PF53481-3P Supplier: 94861 Part #: PF53481-5PWS Supplier: 94861 Part #: PF53481-8PWS Supplier: 94861 Part #: PF55451-2WS Supplier: 94861 Part #: PF55451-7WS Supplier: 94861 Part #: U999092 Supplier: K0680 Part #: WF150-1 Supplier: 94861 Opt Part #: 150-3 Supplier: 94861 STD-1055 Container - Oil Resistant 5 Gallon (19 Liter) STD-1404 Hose - Assembly SPL-2591 Lock - Thrust Reverser Isolation Valve (Ground Flyaway & Dispatch) Part #: B78001-24 Supplier: 81205 STD-858 Tag - DO NOT OPERATE
24-012-00 | STD-12502 Servicing Cart |  | IDG Oil 2 Gallon OR STD-12503 Servicing Cart - IDG Oil 5 Gallon STD-1404 Hose - Assembly
24-030-00 | COM-1537 Cart |  | Servicing Engine Oil Part #: 3409536 Supplier: K0680 Part #: U999092 Supplier: K0680 Part #: 7011 Supplier: K6057 Part #: MODEL 150 Supplier: 94861 Part #: PF53361-2PWS Supplier: 94861 Part #: PF53361-8PWS Supplier: 94861 Part #: PF53481-3P Supplier: 94861 Part #: PF53481-5PWS Supplier: 94861 Part #: PF53481-8PWS Supplier: 94861 Part #: PF55451-2WS Supplier: 94861 Part #: PF55451-7WS Supplier: 94861 Part #: WF150-1 Supplier: 94861 Opt Part #: 150-3 Supplier: 94861 STD-1055 Container - Oil Resistant 5 Gallon (19 Liter)
24-040-00 | COM-1537 Cart |  | Servicing Engine Oil Part #: 3409536 Supplier: K0680 Part #: U999092 Supplier: K0680 Part #: 7011 Supplier: K6057 Part #: MODEL 150 Supplier: 94861 Part #: PF53361-2PWS Supplier: 94861 Part #: PF53361-8PWS Supplier: 94861 Part #: PF53481-3P Supplier: 94861 Part #: PF53481-5PWS Supplier: 94861 Part #: PF53481-8PWS Supplier: 94861 Part #: PF55451-2WS Supplier: 94861 Part #: PF55451-7WS Supplier: 94861 Part #: WF150-1 Supplier: 94861 Opt Part #: 150-3 Supplier: 94861 STD-1055 Container - Oil Resistant 5 Gallon (19 Liter) SPL-1740 Covers - Electrical L.E. Slats T.E. Flaps and Flaperons Part #: J27037-1 Supplier: 81205 SPL-2591 Lock - Thrust Reverser Isolation Valve (Ground Flyaway & Dispatch) Part #: B78001-24 Supplier: 81205 STD-858 Tag - DO NOT OPERATE
24-041-00 | COM-1537 Cart |  | Servicing Engine Oil Part #: 3409536 Supplier: K0680 Part #: 7011 Supplier: K6057 Part #: MODEL 150 Supplier: 94861 Part #: PF53361-2PWS Supplier: 94861 Part #: PF53361-8PWS Supplier: 94861 Part #: PF53481-3P Supplier: 94861 Part #: PF53481-5PWS Supplier: 94861 Part #: PF53481-8PWS Supplier: 94861 Part #: PF55451-2WS Supplier: 94861 Part #: PF55451-7WS Supplier: 94861 Part #: U999092 Supplier: K0680 Part #: WF150-1 Supplier: 94861 Opt Part #: 150-3 Supplier: 94861 STD-1055 Container - Oil Resistant 5 Gallon (19 Liter) STD-1404 Hose - Assembly SPL-2591 Lock - Thrust Reverser Isolation Valve (Ground Flyaway & Dispatch) Part #: B78001-24 Supplier: 81205 STD-858 Tag - DO NOT OPERATE
24-042-00 | COM-1537 Cart |  | Servicing Engine Oil Part #: PF53361-77WS STD-1055 Container - Oil Resistant 5 Gallon (19 Liter) STD-1404 Hose - Assembly SPL-2591 Lock - Thrust Reverser Isolation Valve (Ground Flyaway & Dispatch) Part #: B78001-24 Supplier: 81205 STD-858 Tag - DO NOT OPERATE
24-050-00 | COM-1537 Cart |  | Servicing Engine Oil Part #: PF53361-77WS SPL-1740 Covers - Electrical L.E. Slats T.E. Flaps and Flaperons Part #: J27037-1 Supplier: 81205 SPL-2591 Lock - Thrust Reverser Isolation Valve (Ground Flyaway & Dispatch) Part #: B78001-24 Supplier: 81205 STD-858 Tag - DO NOT OPERATE
24-060-00 | NIL
24-061-00 | NIL
24-062-00 | SPL-2591 Lock |  | Thrust Reverser Isolation Valve (Ground Flyaway & Dispatch) Part #: B78001-24 Supplier: 81205 STD-858 Tag - DO NOT OPERATE
24-070-00 | COM-1537 Cart |  | Servicing Engine Oil Part #: PF53361-77WS SPL-1740 Covers - Electrical L.E. Slats T.E. Flaps and Flaperons Part #: J27037-1 Supplier: 81205 SPL-2591 Lock - Thrust Reverser Isolation Valve (Ground Flyaway & Dispatch) Part #: B78001-24 Supplier: 81205 STD-858 Tag - DO NOT OPERATE
24-071-00 | COM-1537 Cart |  | Servicing Engine Oil Part #: PF53361-77WS STD-1404 Hose - Assembly SPL-2591 Lock - Thrust Reverser Isolation Valve (Ground Flyaway & Dispatch) Part #: B78001-24 Supplier: 81205 STD-858 Tag - DO NOT OPERATE
24-072-00 | COM-1537 Cart |  | Servicing Engine Oil Part #: PF53361-77WS STD-1404 Hose - Assembly SPL-2591 Lock - Thrust Reverser Isolation Valve (Ground Flyaway & Dispatch) Part #: B78001-24 Supplier: 81205 STD-858 Tag - DO NOT OPERATE
24-075-00 | COM-1537 Cart |  | Servicing Engine Oil Part #: PF53361-77WS SPL-1740 Covers - Electrical L.E. Slats T.E. Flaps and Flaperons Part #: J27037-1 Supplier: 81205 SPL-2591 Lock - Thrust Reverser Isolation Valve (Ground Flyaway & Dispatch) Part #: B78001-24 Supplier: 81205 STD-858 Tag - DO NOT OPERATE
24-080-00 | SPL-1740 Covers |  | Electrical L.E. Slats T.E. Flaps and Flaperons Part #: J27037-1 Supplier: 81205 SPL-2591 Lock - Thrust Reverser Isolation Valve (Ground Flyaway & Dispatch) Part #: B78001-24 Supplier: 81205 STD-858 Tag - DO NOT OPERATE
24-090-00 | SPL-1740 Covers |  | Electrical L.E. Slats T.E. Flaps and Flaperons Part #: J27037-1 Supplier: 81205 SPL-2591 Lock - Thrust Reverser Isolation Valve (Ground Flyaway & Dispatch) Part #: B78001-24 Supplier: 81205 STD-858 Tag - DO NOT OPERATE STD-291 Drift - Light Weight Metal or Plastic TORQUE METER RANGE 0-250 IN-LB
24-091-00 | STD-291 Drift |  | Light Weight Metal or Plastic
24-092-00 | SPL-2591 Lock |  | Thrust Reverser Isolation Valve (Ground Flyaway & Dispatch) Part #: B78001-24 Supplier: 81205 STD-858 Tag - DO NOT OPERATE STD-291 Drift - Light Weight Metal or Plastic
24-100-00 | SPL-2591 Lock |  | Thrust Reverser Isolation Valve (Ground Flyaway & Dispatch) Part #: B78001-24 Supplier: 81205 STD-858 Tag - DO NOT OPERATE STD-664 Pliers - Teflon-jawed (or Equivalent Soft-Jawed) CHK BTC IF BELOW ITEMS REQUIRED COM-2570 Tool - Installation Safety Cable 0.032 Inch Dia Part #: BM323 Supplier: 70958 COM-2572 Wrench - Strap Electrical Connector (for p/n's BT-BS-609/610 max dia 2.50"/1.50" with max part torque 200 in-lb; TG70 max dia 3.00" with max part torque 150 in-lb; BT-BS-611/ 618BSS max dia 4.00" with max part torque 200 in-lb) Part #: BT-BS-609 Supplier: 11851 Part #: BT-BS-610 Supplier: 11851 Part #: BT-BS-611 Supplier: 11851 Part #: BT-BS-618BSS Supplier: 11851 Part #: TG70 Supplier: 06324 COM-2584 Pliers - Electrical Connector Part #: TG69 Supplier: 06324 SPL-2214 Adapter - Torque PW4084 Air/Oil Cooler Mount Bolt Part #: PWA87198 Supplier: 77445 SPL-2453 Cover - Protective Air/Oil Cooler Part #: PWA87506 Supplier: 77445 STD-1314 Crimper - Bergen Mechanical Model M303 M305 M307
24-120-00 | SPL-1740 Covers |  | Electrical L.E. Slats T.E. Flaps and Flaperons Part #: J27037-1 Supplier: 81205 SPL-2591 Lock - Thrust Reverser Isolation Valve (Ground Flyaway & Dispatch) Part #: B78001-24 Supplier: 81205 STD-858 Tag - DO NOT OPERATE
24-160-00 | COM-6413 Charger/Tester- Battery Part #: RF80-K Supplier: 1WKR4 OR SPL-10209 Test Set |  | Test Battery Discharge Part #: 374TS101-1 Supplier: 31467
24-160-01 | NIL
24-170-00 | COM-6413 Charger/Tester- Battery Part #: RF80-K Supplier: 1WKR4 OR SPL-10209 Test Set |  | Test Battery Discharge Part #: 374TS101-1 Supplier: 31467
24-170-01 | NIL
24-190-00 | NIL
24-200-00 | SPL-1625 Wear Gage Set |  | Ground Power Plug and Receptacle Part #: F70284-1 Supplier: 81205
24-201-00 | COM-1550 Bonding Meters Part #: T477W Supplier: 01014
24-210-00 | NIL
25-010-00 | NIL
25-020-00 | NIL
25-020-02 | NIL
25-020-04 | NIL
25-020-06 | NIL
25-030-00 | SPL-1643 Wrench |  | Spanner Part #: G25012-8 Supplier: 81205 Opt Part #: C25001-1 Supplier: 81205 Opt Part #: G25012-1 Supplier: 81205 Opt Part #: ST2580-163A Supplier: 81205 Opt Part #: ST2580-334C-1-145 Supplier: 81205 Opt Part #: ST2580-334C-1-185 Supplier: 81205
25-040-00 | NIL
25-045-00 | NIL
25-050-00 | NIL
25-055-00 | NIL
25-056-00 | SPL-8374 System Diagnostic Tool |  | AAIR V23 Part #: 508668-201 Supplier: 35FB9 FOR TASK CARD 25-056-00-03 ONLY
25-057-00 | NIL
25-058-00 | NIL
25-059-00 | NIL
25-060-00 | NIL
25-062-00 | NIL
25-065-00 | SPL-7857 Removal/Installation Equipment |  | Off-Wing Escape Slide Part #: J25006-20 Supplier: 81205 Opt Part #: J25006-1 Supplier: 81205
25-066-00 | NIL
25-067-00 | SPL-13403 Test Valve |  | Latch Actuator Off-wing Escape Slide Compartment Door Part #: J25016-1 Supplier: 81205 SPL-7858 Air Flow Regulator - Pneumatic Pressure Test Off-wing Escape Slide Part #: J25009-1 Supplier: 81205 COM-1565 Strap - Adjustable Wrist Conductive Static Control Part #: 09070 Supplier: 62576 Part #: 14810 Supplier: 62576 Part #: 2214 Supplier: 55203 Opt Part #: 2211 Supplier: 55203 Opt Part #: 2212 Supplier: 55203 Opt Part #: 2213 Supplier: 55203
25-069-00 | COM-1565 Strap |  | Adjustable Wrist Conductive Static Control Part #: 09070 Supplier: 62576 Part #: 14810 Supplier: 62576 Part #: 2214 Supplier: 55203 Opt Part #: 2211 Supplier: 55203 Opt Part #: 2212 Supplier: 55203 Opt Part #: 2213 Supplier: 55203
25-070-00 | NIL
25-071-00 | COM-1565 Strap |  | Adjustable Wrist Conductive Static Control Part #: 09070 Supplier: 62576 Part #: 14810 Supplier: 62576 Part #: 2214 Supplier: 55203 Opt Part #: 2211 Supplier: 55203 Opt Part #: 2212 Supplier: 55203 Opt Part #: 2213 Supplier: 55203
25-072-00 | NO BTC
25-085-00 | NIL
25-090-00 | NIL
25-095-00 | NIL
25-100-00 | NIL
25-105-00 | NIL
25-110-00 | NIL
25-115-00 | NIL
25-120-00 | 50 ohms dummy load
25-125-00 | NIL
25-130-00 | NIL
25-135-00 | NIL
25-140-00 | NIL
25-145-00 | NIL
25-150-00 | NIL
25-160-00 | NIL
25-170-00 | NIL
25-180-00 | NIL
25-190-00 | NIL
25-200-00 | NIL
25-210-00 | STD-1251 Pin |  | Safety Escape Slide Pack Girt Release (Part of Girt Assembly) STD-1252 Pin - Safety Escape Slide Pack Inflation Cylinder (Part of inflation assembly)
25-230-00 | NIL
25-250-00 | NIL
25-260-00 | NIL
25-270-00 | NIL
25-290-00 | SPL-1690 Actuators/Deactuators Set |  | Proximity Sensor Part #: 8-758-01 Supplier: 08748 - AVAIL Part #: A27092-70 Supplier: 81205 Opt Part #: A32102-25 Supplier: 81205 Opt Part #: KHT8-758-01 Supplier: 08748
25-320-00 | NIL
26-010-00 | NIL
26-014-01 | NO AMM
26-014-02 | NO AMM
26-014-03 | NO AMM
26-015-00 | NIL
26-020-00 | NIL
26-030-00 | NIL
26-035-00 | NIL
26-040-00 | NIL
26-045-00 | NIL
26-050-00 | NIL
26-060-00 | NIL
26-061-00 | NIL
26-062-00 | COM-5260 Smoke Generator |  | Lav/Crew Rest
26-064-00 | COM-1600 Anemometer |  | Air Velocity/Temperature Part #: 8384A Supplier: 24575 Part #: 9515 Supplier: 24575 Part #: 9535 Supplier: 24575 Part #: 9535-A Supplier: 24575 Part #: 9545 Supplier: 24575 Opt Part #: 8345 Supplier: 24575 Opt Part #: 8346 Supplier: 24575 Opt Part #: 8350 Supplier: 24575 Opt Part #: 8352 Supplier: 24575 Opt Part #: 8357 Supplier: 24575 Opt Part #: 8384 Supplier: 24575 SPL-1646 Adapter - Hot Wire Anemometer Part #: G26005-24 Supplier: 81205 Opt Part #: G26005-17 Supplier: 81205
26-066-00 | COM-2545 Meter |  | Flow Part #: RMB-52 Supplier: 85274 COM-4917 Fitting - Hose Barbed Brass Part #: 125HBL-6-4 Supplier: 93061 SPL-1690 Actuators/Deactuators Set - Proximity Sensor Part #: 8-758-01 Supplier: 08748 Part #: A27092-70 Supplier: 81205 Opt Part #: A32102-25 Supplier: 81205 Opt Part #: KHT8-758-01 Supplier: 08748
26-067-00 | COM-1793 Multimeter |  | Digital/Analog (or equivalent meter meets task requirements) Part #: 117 Supplier: 89536 Part #: 260-8XPI Supplier: 55026 Part #: 287 Supplier: 89536 Part #: 289 Supplier: 89536 Part #: 87V Supplier: 89536 Part #: FLUKE 27 II Supplier: 89536 Part #: FLUKE-77-4 Supplier: 89536 Opt Part #: 187 Supplier: 89536 Opt Part #: 189 Supplier: 89536 Opt Part #: 260 Supplier: 55026 Opt Part #: 27 Supplier: 89536 Opt Part #: 77 SERIES III Supplier: 89536 Opt Part #: 87 Supplier: 89536 Opt Part #: FLUKE 27 Supplier: 89536 Opt Part #: MODEL 27 Supplier: 89536 SPL-1690 Actuators/Deactuators Set - Proximity Sensor Part #: 8-758-01 Supplier: 08748 Part #: A27092-70 Supplier: 81205 Opt Part #: A32102-25 Supplier: 81205 Opt Part #: KHT8-758-01 Supplier: 08748
26-068-00 | NIL
26-069-00 | Part #: HO-25S Supplier: 61908, QTY:1 or Part #: SOLOA10 Supplier: 1WU32, QTY:1 or Opt Part #: SOLOA3 Supplier: 1WU32, QTY:1 or Opt Part #: SOLOA4 Supplier: 1WU32, QTY:1 or
26-070-00 | NIL
26-090-00 | COM-13988 Clamp-on |  | Current AC/DC (used with Fluke multimeters or other manufacturer's meter) Part #: I30 Supplier: 89536 # FLUKEI30S COM-1793 Multimeter - Digital/Analog FLUKE-87V SPL-1649 Equipment - Test Fire Extinguishing System Squib Part #: J26004-24 Supplier: 81205 SPL-1651 Platform - Maintenance Fire Extinguishing Bottles and Positive Pressure Relief Valve Removal/Installation Part #: J21003-1 Supplier: 81205 SPL-1653 Cable - Engine and APU Fire Extinguishing Squib Test;J26004-26 SPL-1654 Cable - Engine Fire Extinguishing Squib Test;J26004-27
26-100-00 | SPL-1651 Platform | P/N FLUKE289 | Maintenance Fire Extinguishing Bottles and Positive Pressure Relief Valve Removal/Installation Part #: J21003-1 Supplier: 81205 SPL-1668 Test Eqpt - Engine Fire Extinguishing System (GE90 GENX-1B Without PIP2 / SB 71-11) Part #: J26008-35 Supplier: 81205 Opt Part #: J26008-2 Supplier: 81205 OR SPL-1669 Test Eqpt - Engine Fire Extinguishing System Part #: J26008-35 Supplier: 81205 STD-1114 Air Source - Regulated Dry Filtered 0-150 PSIG with Pressure Gauge range 100 PSIG 1 PSIG increment and +/-1 psi minimum accuracy SPL-1740 Covers - Electrical L.E. Slats T.E. Flaps and Flaperons Part #: J27037-1 Supplier: 81205 SPL-2591 Lock - Thrust Reverser Isolation Valve (Ground Flyaway & Dispatch) Part #: B78001-24 Supplier: 81205 (GE Eng) STD-858 Tag - DO NOT OPERATE COM-1550 Bonding Meters - Part #: T477W Supplier: 01014 Opt Part #: M1B Supplier: 3AD17 COM-1557 Gauge - Force Part #: DG-200 Supplier: 92456 COM-1793 Multimeter - Digital/Analog P/N FLUKE289 SPL-1651 Platform - Maintenance Fire Extinguishing Bottles and Positive Pressure Relief Valve Removal/Installation Part #: J21003-1 Supplier: 81205 STD-1079 Resistor - 10K Ohm or Greater
26-130-00 | COM-1793 Multimeter |  | Digital/Analog (or equivalent meter meets task requirements) Part #: 117 Supplier: 89536 Part #: 260-8XPI Supplier: 55026 Part #: 287 Supplier: 89536 Part #: 289 Supplier: 89536 Part #: 87V Supplier: 89536 Part #: FLUKE 27 II Supplier: 89536 Part #: FLUKE-77-4 Supplier: 89536 Opt Part #: 187 Supplier: 89536 Opt Part #: 189 Supplier: 89536 Opt Part #: 260 Supplier: 55026 Opt Part #: 27 Supplier: 89536 Opt Part #: 77 SERIES III Supplier: 89536 Opt Part #: 87 Supplier: 89536 Opt Part #: FLUKE 27 Supplier: 89536 Opt Part #: MODEL 27 Supplier: 89536 SPL-1651 Platform - Maintenance Fire Extinguishing Bottles and Positive Pressure Relief Valve Removal/Installation Part #: J21003-1 Supplier: 81205 STD-1079 Resistor - 10K Ohm or Greater
26-140-00 | NIL
26-150-00 | COM-1560 Box |  | Decade Resistance (0 to 10K Ohms) Part #: DA63-3X Supplier: 05591 COM-1793 Multimeter - Digital/Analog (or equivalent meter meets task requirements) Part #: 117 Supplier: 89536 Part #: 260-8XPI Supplier: 55026 Part #: 287 Supplier: 89536 Part #: 289 Supplier: 89536 Part #: 87V Supplier: 89536 Part #: FLUKE 27 II Supplier: 89536 Part #: FLUKE-77-4 Supplier: 89536 Opt Part #: 187 Supplier: 89536 Opt Part #: 189 Supplier: 89536 Opt Part #: 260 Supplier: 55026 Opt Part #: 27 Supplier: 89536 Opt Part #: 77 SERIES III Supplier: 89536 Opt Part #: 87 Supplier: 89536 Opt Part #: FLUKE 27 Supplier: 89536 Opt Part #: MODEL 27 Supplier: 89536 SPL-1649 Equipment - Test Fire Extinguishing System Squib Part #: J26004-24 Supplier: 81205 SPL-1653 Cable - Engine and APU Fire Extinguishing Squib Test Part #: J26004-26 Supplier: 81205 SPL-1977 Platform - Service Forward of APU Firewall Part #: J51002-7 Supplier: 81205 STD-1079 Resistor - 10K Ohm or Greater STD-1186 Resistor - Variable 0-1500 Ohm 1 Watt
26-180-00 | COM-1793 Multimeter |  | Digital/Analog (or equivalent meter meets task requirements) Part #: 117 Supplier: 89536 Part #: 260-8XPI Supplier: 55026 Part #: 287 Supplier: 89536 Part #: 289 Supplier: 89536 Part #: 87V Supplier: 89536 Part #: FLUKE 27 II Supplier: 89536 Part #: FLUKE-77-4 Supplier: 89536 Opt Part #: 187 Supplier: 89536 Opt Part #: 189 Supplier: 89536 Opt Part #: 260 Supplier: 55026 Opt Part #: 27 Supplier: 89536 Opt Part #: 77 SERIES III Supplier: 89536 Opt Part #: 87 Supplier: 89536 Opt Part #: FLUKE 27 Supplier: 89536 Opt Part #: MODEL 27 Supplier: 89536 SPL-1977 Platform - Service Forward of APU Firewall Part #: J51002-7 Supplier: 81205 STD-1079 Resistor - 10K Ohm or Greater
26-190-00 | NIL
26-200-00 | COM-1793 Multimeter | P/N FLUKE-87V | Digital/Analog P/N FLUKE-87V OR FLUKE-87V SPL-14051 Controller - Power Supply E/E Cooling Fans (Airplanes with ELMS-2) Part #: J26006-32 Supplier: 81205 OR SPL-1656 Controller - Power Supply E/E Cooling Fans (Airplanes with ELMS-1) Part #: J26006-1 Supplier: 81205 SPL-1649 Equipment - Test Fire Extinguishing System Squib Part #: J26004-24 Supplier: 81205 SPL-1651 Platform - Maintenance Fire Extinguishing Bottles and Positive Pressure Relief Valve Removal/Installation Part #: J21003-1 Supplier: 81205 SPL-1652 Cable - Assembly Cargo Fire Extinguishing System Squib Test Part #: J26004-25 Supplier: 81205 QTY 2 STD-1079 Resistor - 10K Ohm or Greater STD-1139 Timer - Stop Watch Accurate to 1 Second
26-201-00 | NIL
26-210-00 | COM-10946 Adapter |  | Pressure (5/8-inch flareless fitting at one end and 5/8-inch 37-degree flared fitting at the other end) Part #: 10 XHBU-SS Supplier: 30780 COM-14304 Adapter - Pressure (1/2-inch flareless fitting at one end and 1/2-inch 37-degree flared fitting at the other end) Part #: 8XHBU-SS Supplier: 99321 COM-14305 Adapter - Pressure (3/4-inch flareless fitting at one end and 3/4-inch 37-degree flared fitting at the other end) Part #: 12XHBU-SS Supplier: 99321 SPL-1650 TTest Equipment - Fire Extinguishing Tubing, Cargo Compartment 777-200ER Opt Part #: J26005-1 Supplier: 81205 Opt Part #: J26005-19 Supplier: 81205 777-200ER, -200F, -300ER Part #: J26009-16 Supplier: 81205 Opt Part #: J26005-24 Supplier: 81205 Opt Part #: J26005-32 Supplier: 81205 Opt Part #: J26009-1 Supplier: 81205 STD-1114 Air Source - Regulated Dry Filtered 0-150 PSIG with Pressure Gauge range 100 PSIG 1 PSIG increment and +/-1 psi minimum accuracy
26-235-00 | COM-4053 | P/N H-10PM | Portable Halide Leak Detector Yokogawa P/N H-10PM or equivalent calibrated to the 0.5 oz/yr
26-240-00 | COM-1793 Multimeter |  | Digital/Analog (or equivalent meter meets task requirements) Part #: 117 Supplier: 89536 Part #: 260-8XPI Supplier: 55026 Part #: 287 Supplier: 89536 Part #: 289 Supplier: 89536 Part #: 87V Supplier: 89536 Part #: FLUKE 27 II Supplier: 89536 Part #: FLUKE-77-4 Supplier: 89536 Opt Part #: 187 Supplier: 89536 Opt Part #: 189 Supplier: 89536 Opt Part #: 260 Supplier: 55026 Opt Part #: 27 Supplier: 89536 Opt Part #: 77 SERIES III Supplier: 89536 Opt Part #: 87 Supplier: 89536 Opt Part #: FLUKE 27 Supplier: 89536 Opt Part #: MODEL 27 Supplier: 89536 COM-4907 Force Gauge With Resolution of 0.10 lb +/-0.3% or better Part #: FDIX 100 Supplier: 0BFD9 Part #: FDIX 50 Supplier: 0BFD9 Part #: LG-5KG Supplier: 92456 Part #: PS-10 Supplier: 1GHM7 Opt Part #: FDI 100 Supplier: 0BFD9 Opt Part #: FDI 50 Supplier: 0BFD9 Opt Part #: FDV 100 Supplier: 0BFD9 Opt Part #: FDV 50 Supplier: 0BFD9 SPL-1651 Platform - Maintenance Fire Extinguishing Bottles and Positive Pressure Relief Valve Removal/Installation Part #: J21003-1 Supplier: 81205 STD-1079 Resistor - 10K Ohm or Greater
26-250-00 | SPL-1651 Platform |  | Maintenance, Fire Extinguishing Bottles and Positive Pressure Relief Valve Removal/Installation 777-300, -300ER Part #: J21003-23 Supplier: 81205 Opt Part #: J21003-1 Supplier: 81205
26-260-00 | COM-1793 Multimeter |  | Digital/Analog (or equivalent meter meets task requirements) Part #: 117 Supplier: 89536 Part #: 260-8XPI Supplier: 55026 Part #: 287 Supplier: 89536 Part #: 289 Supplier: 89536 Part #: 87V Supplier: 89536 Part #: FLUKE 27 II Supplier: 89536 Part #: FLUKE-77-4 Supplier: 89536 Opt Part #: 187 Supplier: 89536 Opt Part #: 189 Supplier: 89536 Opt Part #: 260 Supplier: 55026 Opt Part #: 27 Supplier: 89536 Opt Part #: 77 SERIES III Supplier: 89536 Opt Part #: 87 Supplier: 89536 Opt Part #: FLUKE 27 Supplier: 89536 Opt Part #: MODEL 27 Supplier: 89536 COM-4907 Force Gauge With Resolution of 0.10 lb +/-0.3% or better Part #: FDIX 100 Supplier: 0BFD9 Part #: FDIX 50 Supplier: 0BFD9 Part #: LG-5KG Supplier: 92456 Part #: PS-10 Supplier: 1GHM7 Opt Part #: FDI 100 Supplier: 0BFD9 Opt Part #: FDI 50 Supplier: 0BFD9 Opt Part #: FDV 100 Supplier: 0BFD9 Opt Part #: FDV 50 Supplier: 0BFD9 SPL-1651 Platform - Maintenance Fire Extinguishing Bottles and Positive Pressure Relief Valve Removal/Installation Part #: J21003-1 Supplier: 81205 STD-1079 Resistor - 10K Ohm or Greater
26-270-00 | COM-6250 Gauge |  | Force Part #: LG-1KG Supplier: 92456 STD-1064 Scraper - Phenolic Hard Resin
26-272-00 | SPL-1649 Equipment |  | Test Fire Extinguishing System Squib Part #: J26004-24 Supplier: 81205 SPL-1657 Adapter Cable - Test Equipment Fire Extinguishing System (Cargo/LLAR): Refer to the tool drawing Usage Table to determine the required cables. Part #: J26004-49 Supplier: 81205 STD-1079 Resistor - 10K Ohm or Greater COM-1793- MULTIMETER
26-274-00 | COM-1793 Multimeter |  | Digital/Analog STD-1079 Resistor - 10K Ohm or Greater
26-277-00 | NIL
26-283-00 | NO BTC
26-290-00 | COM-4907 Force Gauge P/N FDIX50 COM-11525 Gauge | P/N FDIX50 | Force P/N PS-10
26-300-00 | COM-4907 Force Gauge P/N FDIX50 STD-252 Ferrule Crimping Tool | P/N FDIX50
26-301-00 | COM-4907 Force Gauge, 10 Lbs. with Resolution of 0.1 lb, +/-0.3% or Better 777-200ER, -200F, -300ER Part #: FDIX 100 Supplier: 0BFD9 Part #: FDIX 50 Supplier: 0BFD9 Part #: LG-5KG Supplier: 92456 Part #: PS-10 Supplier: 1GHM7 Opt Part #: FDI 100 Supplier: 0BFD9 Opt Part #: FDI 50 Supplier: 0BFD9 Opt Part #: FDV 100 Supplier: 0BFD9 Opt Part #: FDV 50 Supplier: 0BFD9 STD-252 Ferrule Crimping TooL
27-010-00 | NIL
27-020-00 | SPL-1740 Covers |  | Electrical L.E. Slats T.E. Flaps and Flaperons Part #: J27037-1 Supplier: 81205
27-030-00 | SPL-1740 Covers |  | Electrical L.E. Slats T.E. Flaps and Flaperons Part #: J27037-1 Supplier: 81205 SPL-2591 Lock - Thrust Reverser Isolation Valve (Ground Flyaway & Dispatch) Part #: B78001-24 Supplier: 81205 (GE Eng) STD-858 Tag - DO NOT OPERATE
27-040-00 | SPL-1848 Equipment |  | Lock Pin MLG Door (J32028-3 Lock included in J32028-1 Lock Pin Equipment) Part #: J32028-1 Supplier: 81205 SPL-1849 Equipment - Lock Pin NLG Door (J32028-2 Lock included in J32028-1 Lock Pin Equipment) Part #: J32028-1 Supplier: 81205 SPL-1740 Covers - Electrical L.E. Slats T.E. Flaps and Flaperons Part #: J27037-1 Supplier: 81205 STD-858 Tag - DO NOT OPERATE
27-050-00 | SPL-1848 Equipment |  | Lock Pin MLG Door (J32028-3 Lock included in J32028-1 Lock Pin Equipment) Part #: J32028-1 Supplier: 81205 SPL-1849 Equipment - Lock Pin NLG Door (J32028-2 Lock included in J32028-1 Lock Pin Equipment) Part #: J32028-1 Supplier: 81205 SPL-1740 Covers - Electrical L.E. Slats T.E. Flaps and Flaperons Part #: J27037-1 Supplier: 81205 STD-858 Tag - DO NOT OPERATE
27-055-00 | COM-1797 Stethoscope |  | Mechanics 12 Inch Probe Part #: GA111D Supplier: 55719 Opt Part #: GA111C Supplier: 55719 COM-1736 Nutrunner - Angle, Pneumatic Drive (300-1100 in-lbs) 777-200ER, -200F, -300ER Part #: 55RNAL-3T-4 Supplier: 65LN0 SPL-14483 Test Equipment - T.E. Flap Transmission No-Back Brake Operational Test (Used with Customer Furnished Weight Assembly 275 lbs) Part #: J27084-72 Supplier: 81205 STD-14718 Weight - 275 to 300 pounds SPL-1827 Installer - Lockpin MLG and NLG lockpin Part #: A32015-9 Supplier: 81205 SPL-1884 Pin - Lockout Retractable Tail Skid Fwd and Aft Lock Link Part #: J32071-10 Supplier: 81205 SPL-4411 Adjustment equipment MLG side and drag struts downlock stop Part #: J32018-14 Supplier: 81205 SPL-4412 Adjustment equipment MLG Side and drag struts downlock stop Part #: J32018-19 Supplier: 81205 STD-1048 Stepladder - 6 foot (1.83m)
27-060-00 | SPL-1740 Covers |  | Electrical L.E. Slats T.E. Flaps and Flaperons Part #: J27037-1 Supplier: 81205 STD-858 Tag - DO NOT OPERATE
27-140-00 | NIL
27-150-00 | NIL
27-160-00 | COM-12058 Bus Analyzer |  | ARINC 629 Part #: MAX-629-2-BA Supplier: L0835 Opt Part #: MAX-MAXBOX-2629 Supplier: L0835
27-170-00 | SPL-1740 Covers |  | Electrical L.E. Slats T.E. Flaps and Flaperons Part #: J27037-1 Supplier: 81205 STD-858 Tag - DO NOT OPERATE SPL-2591 Lock - Thrust Reverser Isolation Valve (Ground Flyaway & Dispatch) Part #: B78001-24 Supplier: 81205 (GE Eng) STD-858 Tag - DO NOT OPERATE
27-180-00 | NIL
27-190-00 | NIL
27-200-00 | NIL
27-210-00 | NIL
27-220-00 | NIL
27-230-00 | NIL
27-240-00 | SPL-2532 Pin Set |  | Rigging Part #: J20003-34 Supplier: 81205 SPL-3988 Pin - Rig (J20003-11 Assembly Included in Kit J20003-34) Part #: J20003-34 Supplier: 81205 SPL-4267 Inspection Equipment - Elevator Freeplay Part #: J27079-38 Supplier: 81205 Opt Part #: J27079-31 Supplier: 81205 Opt Part #: J27079-32 Supplier: 81205
27-250-00 | NIL
27-260-00 | NIL
27-270-00 | NIL
27-280-00 | NIL
27-290-00 | SPL-1693 Lock |  | Ball Nut Horizontal Stabilizer Actuator Part #: J27002-1 GO-7608 SPL-1976 Barrier - Service Access Door Section 48 Part #: J51001-1 GO-7758 SPL-2011 Ladder Equipment - Vertical Fin and Empennage Access Part #: J53001-1 GO-7977 SPL-2027 Assembly - Lock Horizontal Stabilizer Part #: J55002-53 GO-7887 SPL-1827 Installer - Lockpin MLG and NLG lockpin Part #: A32015-9 GO-7619 SPL-1976 Barrier - Service Access Door Section 48 Part #: J51001-1 GO-7758 SPL-4411 Adjustment equipment MLG side and drag struts downlock stop Part #: J32018-14 Supplier: 81205 SPL-4412 Adjustment equipment MLG Side and drag struts downlock stop Part #: J32018-19 Supplier: 81205 SPL-1690 Actuators/Deactuators Set - Proximity Sensor Part #: 8-758-01 GO-9168
27-300-00 | NIL
27-305-00 | NIL
27-310-00 | NIL
27-320-00 | SPL-1704 Adapter |  | Drive T.E. Flap Torque Tube Coupling Part #: J27021-1 Supplier: 81205 SPL-1706 Equipment - Clamp T.E. Flap Drive Shaft Part #: J27043-18 Supplier: 81205 SPL-1740 Covers - Electrical L.E. Slats T.E. Flaps and Flaperons Part #: J27037-1 Supplier: 81205 STD-858 Tag - DO NOT OPERATE
27-330-00 | STD-753 Scale |  | Push/Pull, 0-25 pound (0-11 kilogram) Capacity, 1/4 pound (113 gram) Accuracy
27-340-00 | SPL-1696 Equipment |  | Clamp Leading Edge Slat Drive Shaft Part #: J27046-1 GO-7600 SPL-2591 Lock - Thrust Reverser Isolation Valve (Ground Flyaway & Dispatch) Part #: B78001-24 GO-3 SPL-1740 Covers - Electrical L.E. Slats T.E. Flaps and Flaperons Part #: J27037-1 GO-7469
27-350-00 | NIL
27-360-00 | Scale |  | Spring 0-100 Lbs Tension SPL-2591 Lock - Thrust Reverser Isolation Valve (Ground Flyaway & Dispatch) Part #: B78001-24 Supplier: 81205 (GE Eng) STD-858 Tag - DO NOT OPERATE SPL-1740 Covers - Electrical L.E. Slats T.E. Flaps and Flaperons Part #: J27037-1 Supplier: 81205
27-370-00 | COM-1565 Strap |  | Adjustable Wrist Conductive Static Control Part #: 09070 Supplier: 62576 Part #: 14810 Supplier: 62576 Part #: 2214 Supplier: 55203 Opt Part #: 2211 Supplier: 55203 Opt Part #: 2212 Supplier: 55203 Opt Part #: 2213 Supplier: 55203 SPL-1740 Covers - Electrical L.E. Slats T.E. Flaps and Flaperons Part #: J27037-1 Supplier: 81205 STD-858 Tag - DO NOT OPERATE
27-380-00 | SPL-1754 Adapter |  | Test Sard System Part #: J27072-1 Supplier: 81205 COM-1565 Strap - Adjustable Wrist Conductive Static Control Part #: 09070 Supplier: 62576 Part #: 14810 Supplier: 62576 Part #: 2214 Supplier: 55203 Opt Part #: 2211 Supplier: 55203 Opt Part #: 2212 Supplier: 55203 Opt Part #: 2213 Supplier: 55203
27-400-00 | NIL
27-410-00 | SPL-2537 Pin |  | Rig (J20003-6 Assembly Included in Kit J20003-34) Part #: J20003-34 Supplier: 81205 SPL-4803 Test Assy - Pressure Switch Nose Gear Part #: J27076-10 Supplier: 81205 Opt Part #: J27076-1 Supplier: 81205 OR SPL-1526 Inflator - Strut Landing Gear Part #: F70200-35 Supplier: 81205 Opt Part #: F70200-14 Supplier: 81205 Opt Part #: F70200-18 Supplier: 81205
27-415-00 | SPL-1526 Inflator |  | Strut Landing Gear Part #: F70200-35 Supplier: 81205 Opt Part #: F70200-14 Supplier: 81205 Opt Part #: F70200-18 Supplier: 81205 SPL-2537 Pin - Rig (J20003-6 Assembly Included in Kit J20003-34) Part #: J20003-34 Supplier: 81205 SPL-5704 Device - Maintenance Part #: G45004-1 Supplier: 81205 Part #: G45004-2 Supplier: 81205 Part #: G45004-3 Supplier: 81205 Opt Part #: G45002-20 Supplier: 81205 Opt Part #: G45002-25 Supplier: 81205 Opt Part #: G45002-29 Supplier: 81205 Opt Part #: J45001-1 Supplier: 81205 Opt Part #: J45003-1 Supplier: 81205 SPL-7860 Test Assy - Pressure Transducer Nose Gear (Applicable to L/N 423 429 454 and ON) Part #: J27076-11 Supplier: 81205 Opt Part #: J27076-5 Supplier: 81205 SPL-1848 Equipment - Lock Pin MLG Door (J32028-3 Lock included in J32028-1 Lock Pin Equipment) SPL-1827 Installer - Lockpin MLG and NLG lockpin Part #: A32015-9 Supplier: 81205 SPL-1884 Pin - Lockout Retractable Tail Skid Fwd and Aft Lock Link Part #: J32071-10 Supplier: 81205 SPL-1976 Barrier - Service Access Door Section 48 Part #: J51001-1 Supplier: 81205 SPL-2011 Ladder Equipment - Vertical Fin and Empennage Access Part #: J53001-1 Supplier: 81205 SPL-4411 Adjustment equipment MLG side and drag struts downlock stop Part #: J32018-14 Supplier: 81205 SPL-4412 Adjustment equipment MLG Side and drag struts downlock stop Part #: J32018-19 Supplier: 81205 STD-1048 Stepladder - 6 foot (1.83m) COM-1532 Cart - Servicing Oil Part #: 8774B Supplier: 94861 Part #: 8844B Supplier: 94861 Part #: PF53481-9P Supplier: 94861 Part #: PF54124-3P Supplier: 94861 Part #: PF55451-23 Supplier: 94861 SPL-1526 Inflator - Strut Landing Gear Part #: F70200-35 Supplier: 81205 Opt Part #: F70200-14 Supplier: 81205 Opt Part #: F70200-18 Supplier: 81205 SPL-1829 Valve - Drain Landing Gear Shock Strut Oil Part #: J32060-1 Supplier: 81205 Opt Part #: A32066-1 Supplier: 81205 STD-1103 Hose - Flexible 5/8 Inch ID Oil or Hydraulic Fluid Resistant 6 foot STD-1110 Container - Hydraulic Fluid Resistant 5 Gallon (19 Liter) STD-1132 Gauge - Tire Pressure 0 PSIG (0-2069 KPa) +/- 3 psig accuracy STD-1149 Gauge - PressureDry Case 0-2000 PSIG (0-13790 KPa) 1.0% of full scale accuracy STD-1157 Gauge - Pressure 00 PSIG (0-20685 KPa)
27-420-00 | NIL
27-430-00 | SPL-2532 Rig Pin Kit 777-200ER, -200F, -300ER Part #: J20003-34 Supplier: 81205 SPL-2535 Pin |  | Rig, J20003-15 (included in J20003 Set) 777-200ER, -200F, -300ER Part #: J20003-34 Supplier: 81205 SPL-3988 Pin - Rig, J20003-11 (included in J20003 Set) 777-200ER, -200F, -300ER Part #: J20003-34 Supplier: 81205 SPL-9951 Rudder Freeplay Check Force Equipment Part #: A27124-42 Supplier: 81205 SPL-3989 Pin - Rig, J20003-12 (included in J20003 Set) 777-200ER, -200F, -300ER Part #: J20003-34 Supplier: 81205 SPL-9951 Force Equipment - Rudder Freeplay Check 777-200ER, -200F, -300ER Part #: A27124-42 Supplier: 81205 STD-1238 Indicator - Dial STD-1279 Mount - Device, Mounting, Holds the Dial Indicator STD-1397 Gauge - Force COM-1796 Portable Hydraulic Cart System Test Capable of 3000 PSI and a minimum flow of 50 GPM. Part #: 5830 SERIES Supplier: 59603 Part #: 58300BJ Supplier: 59603 Part #: 9780-0327 Supplier: 05172 Part #: 9780-0398 Supplier: 05172 Part #: HPPE503K-S4 Supplier: 6T605 Part #: HT2000-1-E/1-S Supplier: H6394 Part #: HT2000-1-F-S Supplier: H6394 Part #: HT50-E-F-D Supplier: H6394 Part #: PH50D Supplier: 10000 Part #: TMH3000 Supplier: L1238
27-440-00 | SPL-4138 Assembly |  | Test Eqpt Horizontal Stabilizer Freeplay Part #: J55002-59 Supplier: 81205 Opt Part #: J55002-37 Supplier: 81205 STD-1238 Indicator - Dial
27-450-00 | NIL
27-460-00 | SPL-1698 Sling |  | Flap Outboard Trailing Edge Part #: J27006-43 Supplier: 81205 Opt Part #: J27006-20 Supplier: 81205 SPL-1701 Equipment - Sling Inboard T. E. Flap Part #: J27011-39 Supplier: 81205 Opt Part #: J27011-23 Supplier: 81205 STD-1238 Indicator - Dial STD-6111 Load Measuring Device - 0-1000 lb Capacity +/- 2% Accuracy SPL-1848 Equipment - Lock Pin MLG Door (J32028-3 Lock included in J32028-1 Lock Pin Equipment) SPL-1827 Installer - Lockpin MLG and NLG lockpin Part #: A32015-9 Supplier: 81205 SPL-1884 Pin - Lockout Retractable Tail Skid Fwd and Aft Lock Link Part #: J32071-10 Supplier: 81205 SPL-1976 Barrier - Service Access Door Section 48 Part #: J51001-1 Supplier: 81205 SPL-2011 Ladder Equipment - Vertical Fin and Empennage Access Part #: J53001-1 Supplier: 81205 SPL-4411 Adjustment equipment MLG side and drag struts downlock stop Part #: J32018-14 Supplier: 81205 SPL-4412 Adjustment equipment MLG Side and drag struts downlock stop Part #: J32018-19 Supplier: 81205 SPL-1740 Covers - Electrical L.E. Slats T.E. Flaps and Flaperons Part #: J27037-1 Supplier: 81205 STD-858 Tag - DO NOT OPERATE
27-460-01 | SPL-1698 Sling |  | Flap Outboard Trailing Edge Part #: J27006-43 Supplier: 81205 Opt Part #: J27006-20 Supplier: 81205 SPL-1701 Equipment - Sling Inboard T. E. Flap Part #: J27011-39 Supplier: 81205 Opt Part #: J27011-23 Supplier: 81205 STD-1238 Indicator - Dial STD-6111 Load Measuring Device - 0-1000 lb Capacity +/- 2% Accuracy SPL-1848 Equipment - Lock Pin MLG Door (J32028-3 Lock included in J32028-1 Lock Pin Equipment) SPL-1827 Installer - Lockpin MLG and NLG lockpin Part #: A32015-9 Supplier: 81205 SPL-1884 Pin - Lockout Retractable Tail Skid Fwd and Aft Lock Link Part #: J32071-10 Supplier: 81205 SPL-1976 Barrier - Service Access Door Section 48 Part #: J51001-1 Supplier: 81205 SPL-2011 Ladder Equipment - Vertical Fin and Empennage Access Part #: J53001-1 Supplier: 81205 SPL-4411 Adjustment equipment MLG side and drag struts downlock stop Part #: J32018-14 Supplier: 81205 SPL-4412 Adjustment equipment MLG Side and drag struts downlock stop Part #: J32018-19 Supplier: 81205 STD-1048 Stepladder - 6 foot (1.83m) SPL-1740 Covers - Electrical L.E. Slats T.E. Flaps and Flaperons Part #: J27037-1 Supplier: 81205 STD-858 Tag - DO NOT OPERATE
27-701-01 | SPL-4138 Assembly |  | Test Eqpt Horizontal Stabilizer Freeplay Part #: J55002-59 Supplier: 81205 Opt Part #: J55002-37 Supplier: 81205 STD-1238 Indicator - Dial SPL-2011 - Ladder Equipment - Vertical Fin and Empennage Access (Part #: J53001-1, Supplier: 81205) SPL-1693 - Lock Equipment, Horizontal Stabilizer Actuator Ball Nut (Part #: J27002-1, Supplier: 81205) SPL-1976 - Barrier - Service Access Door, Section 48 (Part #: J51001-1, Supplier: 81205) SPL-2027 - Lock Assembly, Horizontal Stabilizer (Part #: J55002-53, Supplier: 81205) (Opt Part #: J55002-1, Supplier: 81205) (Opt Part #: J55002-36, Supplier: 81205)
28-013-20 | FUEL TANK TOOLS AND FULL SET OF EXP IN TC 28-021-10-01
28-013-40 | FUEL TANK TOOLS AND FULL SET OF EXP IN TC 28-021-10-01
28-012-00 | NO AMM
28-015-00 | FUEL TANK TOOLS AND FULL SET OF EXP IN TC 28-021-10-01
28-013-30 | COM-1550 Bonding Meters P/N T477W GO-27-372 SPL-1740 Covers | P/N T477W | Electrical L.E. Slats T.E. Flaps and Flaperons Part #: J27037-1 GO-7469
28-021-20 | FUEL TANK TOOLS AND FULL SET OF EXP IN TC 28-021-10-01
28-022-30 | FUEL TANK TOOLS AND FULL SET OF EXP IN TC 28-021-10-01
28-015-20 | COM-1550 Bonding Meters P/N T477W GO-27-372 | P/N T477W

## Airbus Structured
TASK NUMBER | Tool Name | Part Number | Description
200001-01-1 | TEST SET-LOOP RESISTANCE |  | TS11194 REPLACED BY TESTKIT-LOOP RESISTANCE (ALT20200001)
200001-02-1 | TEST SET-LOOP RESISTANCE |  | TS11194 REPLACED BY TESTKIT-LOOP RESISTANCE (ALT20200001)
200002-01-1 | 98D27903500000- PIN-SIDE STICK LOCKING QTY 2
200003-01-1 | SLING-UNIVERSAL,TAILPLANE P/N 98A55308440001 | P/N 98A55308440001
200003-02-1 | SLING-UNIVERSAL,TAILPLANE P/N 98A55308440001 | P/N 98A55308440001
200003-03-1 | SLING-UNIVERSAL,TAILPLANE P/N 98A55308440001 | P/N 98A55308440001
200121-01-1 | NIL
200121-03-1 | NIL
200121-04-1 | NIL
200125-01-1 | NIL
200125-02-1 | NIL
200125-05-1 | NIL
200125-06-1 | NIL
200125-07-1 | NIL
200127-02-1 | NIL
200127-05-1 | NIL
200127-07-1 | NIL
200129-01-1 | NIL
200129-02-1 | NIL
200129-03-1 | NIL
200131-01-1 | NIL
200131-02-1 | NIL
200131-03-1 | NIL
200133-01-1 | NIL
200137-01-1 | NIL
200141-01-1 | FUEL TANK ENTRY TOOLS IN TC 572108-01
200145-01-1 | NIL
200151-01-1 | FOR AC WITH ACT ONLY |  | OTHERWISE -NIL ADAPTER-WATER DRAIN, ADDITIONAL CENTER TANK ( 98D28108293000) OR ADAPTER-WATER DRAIN, ADDITIONAL CENTER TANK (98D28108293001) (98D28108561000) EXTRACTOR - WATER DRAIN TUBE (98D28108563000) 2 COVER, FUEL VENT-ACT QTY 2 (98D28108658000) 1 TOOL-PRESSURE TEST,ACT (99D28108418000) 1 ACT VALVE CONTROL BOX (98A28104000000) 1 PURGER - WATER DRAIN (98D28108299000) GUIDE-R I,ADDITIONAL CENTER TANK BELOW ITEMS ARE OPTIONAL (98D28108298000) 1 STOWAGE - CONTAINER FUEL, ACT - IF REQ (98D28108328000) 1 CONTAINER - REST FUEL, ACT - IF REQ
200151-02-1 | NIL
200151-03-1 | FOR AC WITH ACT ONLY |  | OTHERWISE -NIL ADAPTER-WATER DRAIN, ADDITIONAL CENTER TANK ( 98D28108293000) OR ADAPTER-WATER DRAIN, ADDITIONAL CENTER TANK (98D28108293001) (98D28108561000) EXTRACTOR - WATER DRAIN TUBE (98D28108563000) 2 COVER, FUEL VENT-ACT QTY 2 (98D28108658000) 1 TOOL-PRESSURE TEST,ACT (99D28108418000) 1 ACT VALVE CONTROL BOX (98A28104000000) 1 PURGER - WATER DRAIN (98D28108299000) GUIDE-R I,ADDITIONAL CENTER TANK BELOW ITEMS ARE OPTIONAL (98D28108298000) 1 STOWAGE - CONTAINER FUEL, ACT - IF REQ (98D28108328000) 1 CONTAINER - REST FUEL, ACT - IF REQ
200151-04-1 | NO DATA IN AMM REV NOV 2023
200151-05-1 | NO AMM
200161-01-1 | NIL
200161-02-1 | NIL
200161-03-1 | NO DATA IN AMM REV NOV 2023
200171-01-1 | NIL
200191-01-1 | 98D27803000000 |  | LOCKING TOOL-FLAP SLAT LEVER,INT. POSITION
200191-02-1 | NO DATA IN AMM REV NOV 2023
200211-01-1 | NIL
200211-02-1 | NIL
200211-03-1 | NIL
200221-01-1 | NIL
200223-01-1 | 98A25207503000 |  | PULLEY ASSEMBLY - SEALING CORD
200223-02-1 | NIL
200231-01-1 | NIL
200231-02-1 | NIL
200231-03-1 | NIL
200233-01-1 | NIL
200233-02-1 | NIL
200233-03-1 | NIL
200233-04-1 | NIL
200241-01-1 | 98A25207503000 |  | PULLEY ASSEMBLY - SEALING CORD
200241-02-1 | NIL
200241-03-1 | 98A25207503000 |  | PULLEY ASSEMBLY - SEALING CORD
200241-04-1 | NIL
200243-01-1 | NIL
200243-02-1 | NIL
200243-03-1 | NIL
200243-04-1 | NIL
200251-01-1 | NIL
200251-02-1 | 98A25207503000 |  | PULLEY ASSEMBLY - SEALING CORD
200251-03-1 | NIL
200253-01-1 | NIL
200253-02-1 | NIL
200261-01-1 | 98A25207503000 |  | PULLEY ASSEMBLY - SEALING CORD
200261-02-1 | NIL
200261-03-1 | NIL
200263-01-1 | NIL
200263-02-1 | NIL
200263-03-1 | NIL
200315-01-1 | NIL
200413-01-1 | NIL
200413-02-1 | NO CAPABILITY PW ENGINE
200413-03-1 | NIL
200413-04-1 | NO CAPABILITY NO AMM PW ENGINE
200413-05-1 | NIL
200415-01-1 | NO CAPABILITY NO AMM PW ENGINE
200415-02-1 | NIL
200435-01-1 | NIL
200435-02-1 | NO CAPABILITY NO AMM PW ENGINE
200435-03-1 | NIL
200453-01-1 | NIL
200453-02-1 | NO CAPABILITY NO AMM PW ENGINE
200453-03-1 | (98N7830H001-000) 1 T/R INHIBITION KIT (98N7830H013-000) 1 THRUST REVERSER OPEN PUMP.
200471-01-1 | NO CAPABILITY NO AMM PW ENGINE
200471-02-1 | NIL
200540-02-1 | FUEL TANK ENTRY TOOLS IN TC 572108-01
200540-03-1 | FUEL TANK ENTRY TOOLS IN TC 572108-01
200550-01-1 | FUEL TANK ENTRY TOOLS IN TC 572108-01
200560-01-1 | FUEL TANK ENTRY TOOLS IN TC 572108-01
200571-01-1 | SLEEVE |  | GROUND LOCK (460005835)
212100-01-1 | NIL
212100-06-1 | NO DATA IN AMM REV NOV 2023
212141-01-1 | NIL
212300-02-1 | NIL
212300-04-1 | NIL
212500-01-1 | NO DATA IN AMM REV NOV 2023
212600-01-1 | NIL
212600-02-1 | NIL
212600-03-1 | NIL
212600-04-1 | NIL
212600-05-1 | NIL
212600-06-1 | NIL
212600-08-1 | NIL
212600-09-1 | NIL
212600-11-1 | NIL
212641-01-1 | NIL
212643-01-1 | NIL
212643-02-1 | NIL
212643-06-1 | NIL
212643-07-1 | NIL
212643-09-1 | NIL
212643-10-1 | NIL
212643-11-1 | (EMA84) MANOMETER
212700-01-1 | NIL
212700-02-1 | NIL
212700-03-1 | NIL
212700-05-1 | NIL
212742-01-1 | NIL
212800-02-1 | NIL
212800-03-1 | NIL
212800-04-1 | NIL
213100-01-1 | NIL
213100-02-1 | NIL
213100-03-1 | NIL
213100-04-1 | NIL
213100-05-1 | TEST SET |  | VALVE ACTUATING ( 0622-19857-02) OR TEST UNIT - VALVE ACTUATING (0622-19857-01) .
213100-08-1 | NIL
215000-02-1 | NIL
215000-03-1 | NIL
215000-03-2 | NIL
215000-04-1 | 1 ) blanking caps |  | 2) circuit breaker(s) safety clip(s) -
215000-04-2 | 1 ) blanking caps |  | 2) circuit breaker(s) safety clip(s) -
215141-01-1 | NIL
215200-01-1 | 98D27803000000 |  | LOCKING TOOL-FLAP SLAT LEVER,INT. POSITION
215200-02-1 | 98D27803000000 |  | LOCKING TOOL-FLAP SLAT LEVER,INT. POSITION
215200-02-2 | 98D27803000000 |  | LOCKING TOOL-FLAP SLAT LEVER,INT. POSITION
215200-04-1 | NIL
215200-07-1 | (98D27803000000) 1 LOCKING TOOL-FLAP SLAT LEVER,INT. POSITION
215200-08-1 | (98D27803000000) 1 LOCKING TOOL-FLAP SLAT LEVER,INT. POSITION
215222-01-1 | 98D27803000000 |  | LOCKING TOOL-FLAP SLAT LEVER,INT. POSITION WOODPECKER-MITSUI DETECTOR (WP632)
215500-01-1 | NIL
215500-02-1 | NIL
215541-01-1 | TORQUEMETER 60 IN-LB
215800-01-1 | NIL
215800-02-1 | NIL
216000-01-1 | NIL
216000-01-2 | NIL
216000-02-1 | NIL
216000-04-1 | NO DATA IN AMM REV NOV 2023
216000-05-1 | NO DATA IN AMM REV NOV 2023
216242-01-1 | NIL
221000-01-1 | NIL
221000-02-1 | NIL
223000-01-1 | NIL
223000-02-1 | NIL
233300-01-1 | NIL
233300-02-1 | NIL
233300-03-1 | NIL
234300-01-1 | NIL
235100-01-1 | BOOMSET 600 OHMS MICROPHONE 150 OHMS |  | HAND
237100-01-1 | BOOMSET 600 OHMS NIL SPECIFIC MICROPHONE 150 OHMS |  | HAND
237100-02-1 | HEADSET 600 OHMS
237135-01-1 | Seacom Test Set TS200 (TS200) OR ULTRASONIC TEST SET (42A12)
237135-02-1 | Seacom Test Set TS200 (TS200) + 3-115-0527 |  | PROBE - ULB (For ULB -DK290-11) OR ULTRASONIC TEST SET (42A12-1) OR ULTRASONIC TEST SET TS500
237300-02-1 | NIL
237300-04-1 | NIL
237300-05-1 | NIL
237300-08-1 | NIL
237300-09-1 | NIL
242000-01-1 | NIL
242000-20-1 | NO CAPABILITY NO AMM PW ENGINE
242000-21-1 | NIL
242000-22-1 | NIL
242000-23-1 | NO CAPABILITY NO AMM PW ENGINE
242000-24-1 | NIL
242000-25-1 | NIL
242100-01-1 | TORQUEMETER 30 FT-LB
242100-02-1 | NIL
242100-03-1 | NIL
242100-04-1 | NIL
242100-05-1 | NIL
242100-06-1 | TORQUE METER 0-100 IN-LB
242100-07-1 | NIL
242100-08-1 | NIL
242100-09-1 | NIL
242100-10-1 | NIL
242100-13-1 | NO CAPABILITY NO AMM PW ENGINE
242100-14-1 | NO CAPABILITY NO AMM PW ENGINE
242100-15-1 | NO CAPABILITY NO AMM PW ENGINE
242100-16-1 | NO CAPABILITY NO AMM PW ENGINE
242100-17-1 | NO CAPABILITY NO AMM PW ENGINE
242100-18-1 | NIL
242100-19-1 | NIL
242100-20-1 | NIL
242100-21-1 | NO CAPABILITY NO AMM PW ENGINE
242100-22-1 | NO CAPABILITY NO AMM PW ENGINE
242100-23-1 | NIL
242200-01-1 | NIL
242400-01-1 | (98D27803500001) LOCKING TOOL ZERO POS
242400-01-2 | (98D27803500001) LOCKING TOOL ZERO POS
242400-01-3 | (98D27803500001) LOCKING TOOL ZERO POS
242400-02-1 | NIL
242500-01-1 | NIL
242600-01-1 | NIL
242600-02-1 | NIL
242600-03-1 | NIL
242800-01-1 | NIL
242800-01-2 | NIL
242800-01-3 | NIL
243000-13-1 | NIL
243000-14-1 | NIL
243200-01-1 | NIL
243400-01-1 | NIL
243800-01-1 | NIL
243851-01-1 | NIL
243851-02-1 | NIL
244100-01-1 | NIL
245100-01-1 | NIL
245100-02-1 | NIL
251100-01-1 | NIL
252100-01-1 | NIL
252100-03-1 | NIL
252100-04-1 | NIL
252100-05-1 | NIL
252100-06-1 | NIL
252100-07-1 | NIL
252100-10-1 | NO AMM IN MAY 2022 REV
252100-11-1 | NO AMM IN MAY 2022 REV
252100-12-1 | NO AMM IN MAY 2022 REV
252200-01-1 | NIL
252200-03-1 | NIL
253000-01-1 | NIL
253000-02-1 | NIL
253400-01-1 | NIL
253400-02-1 | NIL
254000-01-1 | NIL
254000-02-2 | 98A25207503000 |  | PULLEY ASSEMBLY - SEALING CORD
254000-03-1 | NIL
254000-04-1 | NIL
254000-04-2 | NIL
255000-01-1 | TORQUE WRENCH 0 |  | 10 LBF.IN
255000-01-2 | TORQUE WRENCH 0 |  | 10 LBF.IN
255000-02-1 | NIL
255000-03-1 | NIL
255000-04-1 | NIL
255000-06-1 | NIL
255000-08-1 | NIL
255000-10-1 | NIL
255000-11-1 | NIL
255000-12-1 | NIL
255000-13-1 | NIL
255000-14-1 | NIL
255000-16-1 | NIL
255000-23-1 | NIL
255000-24-1 | NIL
255000-25-1 | NIL
255000-26-1 | NIL
255000-27-1 | NIL
255000-60-2 | NIL
255000-61-1 | NIL
256141-01-1 | NIL
256241-01-1 | NIL
256241-03-1 | TORQUE WRENCH 100 LB-IN (98D52103500000) SAFETY PIN |  | SLIDE ARMING
256241-04-1 | (98D27803000000) 1 LOCKING TOOL-FLAP SLAT LEVER,INT. POSITION (98D52103500000) AR SAFETY PIN |  | SLIDE ARMING QTY 2 701-2978000 - PIN-SAFETY, PAX DOOR DAMPER 98F52107520001 - WRENCH-ACTUATOR,EMERGENCY DOOR
256241-05-1 | NIL
256241-07-1 | 98D52207507000 PIN SET-EMERGENCY SLIDE,EMERGENCY EXITS QTY 2 98D52207543000 1 DEVICE-SAFETY,EMERGENCY EXIT
256242-02-1 | (98D27803000000) 1 LOCKING TOOL-FLAP SLAT LEVER,INT. POSITION
256242-02-2 | 98D27803000000 LOCKING TOOL-FLAP SLAT LEVER,INT. POSITION
256242-03-1 | (98D27803000000) LOCKING TOOL-FLAP SLAT LEVER,INT. POSITION (98D52207507000) 1 PIN SET-EMERGENCY SLIDE,EMERGENCY EXITS 98D27803500001 |  | LOCKING TOOL ZERO POS QTY 2
256247-01-1 | NIL
256247-02-1 | TORQUE WRENCH 100 LB-IN (98A52107632000) 1 PIN |  | SAFETY SLIDE (98D52207551000) 1 PIN-SAFETY - SLIDE RELEASE LEVER (701-2978000) 1 PIN-RIGGING (98A52107632000) 1 PIN - SAFETY SLIDE (98A52107632000) 1 PIN - SAFETY SLIDE (98D27803500001) 1 LOCKING TOOL ZERO POS TORQUE WRENCH 100 LB-IN (98D52103500000) SAFETY PIN - SLIDE ARMING (98F52107520001) 1 WRENCH-ACTUATOR,EMERGENCY DOOR (98D27803000000) LOCKING TOOL-FLAP SLAT LEVER,INT. POSITION QTY 2
256532-02-1 | NIL
256532-03-1 | NIL
256532-04-1 | NO AMM IN MAY 2022 REV
256532-05-1 | NO DATA IN AMM REV NOV 2023
256533-01-1 | NIL
256533-02-1 | NO DATA IN AMM REV NOV 2023
256533-03-1 | NO DATA IN AMM REV NOV 2023
256533-04-1 | NO DATA IN AMM REV NOV 2023
256534-01-1 | NIL
256535-01-1 | NIL
256535-02-1 | NIL
256535-03-1 | NIL
256535-04-1 | NIL
256536-01-1 | (20538-00) 1 KIT-TEST, LF ULB
256536-02-1 | NIL
256551-01-1 | NIL
256600-01-1 | NIL
256600-02-1 | NIL
256642-01-1 | NIL
256652-01-1 | NIL
261100-01-1 | NO DATA IN AMM REV NOV 2023
261200-01-1 | NIL
261300-01-1 | NIL
261500-03-1 | NIL
261500-04-1 | NIL
261600-03-1 | NIL
261600-04-1 | NIL
261600-05-1 | NIL
261700-02-1 | NIL
261700-03-1 | NIL
261700-04-1 | NIL
261800-01-1 | NIL
261800-02-1 | NIL
261800-03-1 | NIL
261800-04-1 | NIL
262100-02-1 | ALLEN KEY 3/32 IN
262100-03-1 | VOLTMETER |  | DC PLUG, SHUNT P/N (53100141-1) qty 2 OR CUP-SHUNT P/N (M83723-60-18AN) qty 2
262100-04-1 | CFM 56 ENGINE HIX3008 1 LOCK-OUT PIN HIX4001 1 PUMP-ACTUATOR, FAN REVERSER SAFETY CLIP | P/N 98D26203002004 | CIRCUIT BREAKER QTY 4 AIR SOURCE 2 BAR 30 PSI - REGULATED, FILTERED, DRY 263193 SHUNT PLUG-FIRE EXTINGUISHER CARTRIDGE TEST TOOL - ENG. CFM56-5B, FIRE EXTINGUISHER SYSTEM P/N 98D26203002004 98D26203500000 1 INSTALLATION - DISCHARGE HEAD EXTINGUISHER PLUG, SHUNT P/N (53100141-1) qty 2 OR CUP-SHUNT P/N (M83723-60-18AN) qty 2
262100-04-2 | CFM 56 ENGINE (HIX3008) 1 LOCK-OUT PIN (HIX4001) 1 PUMP-ACTUATOR, FAN REVERSER AIR SOURCE 2 BAR (30 PSI) |  | REGULATED, FILTERED, DRY (263193) SHUNT PLUG-FIRE EXTINGUISHER CARTRIDGE TEST TOOL - ENG. CFM56-5B, FIRE EXTINGUISHER SYSTEM P/N (98D26203002004) (98D26203500000) 1 INSTALLATION - DISCHARGE HEAD EXTINGUISHER PLUG, SHUNT P/N (53100141-1) qty 2 OR CUP-SHUNT P/N (M83723-60-18AN) qty 2 ------------------------------------------------------------ V2500 ENGINE (IAE1N20010) LOCKOUT PIN - THRUST REVERSER QTY 4 (IAE1N20009) PUMP HYDRAULIC UNIT-REVERSER C-DUCT (263193) SHUNT PLUG-FIRE EXTINGUISHER CARTRIDGE AIR SOURCE 2 BAR (30 PSI) - REGULATED, FILTERED, DRY (53100141-1) PLUG, SHUNT QTY 4 OR OR (M83723-60-18AN) CUP-SHUNT QTY 4 (98D26203001000) TEST TOOL-ENG. FIRE EXTINGUISHING SYST.(IAEV2500) (98D26203500000) INSTALLATION - DISCHARGE HEAD EXTINGUISHER
262100-04-3 | NO CAPABILITY NO AMM PW ENGINE
262100-05-1 | VOLTMETER |  | DC
262100-06-1 | NO CAPABILITY NO AMM PW ENGINE
262100-07-1 | (98N7830H001-000) 1 T/R INHIBITION KIT (98N7830H013-000) 1 THRUST REVERSER OPEN PUMP (98D26203005000) EXTING. FIRE TEST CFM LEAP X (M83723-60-18AN) CUP-SHUNT QTY 2
262141-02-1 | (53100141-1) 1 PLUG, SHUNT OR (M83723-60-18AN) 1 CUP-SHUNT 263193-SHUNT PLUG-FIRE EXTINGUISHER CARTRIDGE QTY 1
262142-01-1 | AIR SOURCE 2 BAR (30 PSI) |  | REGULATED, FILTERED, DRY (53100141-1) PLUG, SHUNT QTY 4 OR OR (M83723-60-18AN) CUP-SHUNT QTY 4 263193-SHUNT PLUG-FIRE EXTINGUISHER CARTRIDGE QTY 1 (98D26203001000) TEST TOOL-ENG. FIRE EXTINGUISHING SYST.(IAEV2500) (98D26203500000) INSTALLATION - DISCHARGE HEAD EXTINGUISHER
262200-02-1 | NIL
262200-03-1 | MS25043-10DA |  | CARTRIDGE CAP (AS Applicable) (OR) 6971-0010 - CAP SHUNT-FIRE BOTTLE (AS Applicable)
262200-04-1 | NIL
262200-05-1 | ALLEN KEY 3/32 IN HEADSET 600 OHMS
262200-06-1 | NIL
262241-01-1 | (30840002) CAP,PROTECTIVE-FIRE EXTINGUISHER SYSTEM (324467) CAP,PROTECTIVE-FIRE EXTINGUISHER SYSTEM (83000007) CRADLE-FIRE EXTINGUISHER BOTTLE
262242-01-1 | MS25043-10DA |  | CARTRIDGE CAP QTY 1
262300-02-1 | (10-101950-81) SHUNT PLUG-FIRE EXTINGUISHER CARTRIDGE,HTL QTY 2 (99L26208849001) 1 TESTBOX-CIRCUIT, FES
262300-03-1 | CAP |  | BLANKING (AS21914-10 TYPE) QTY 2 GAGE 100 BAR (1450 PSI) - PRESSURE PLUG - BLANKING (AS21913-10 TYPE) QTY 2 PLUG-BLANKING(AS21913 TYPE) QTY 2 10-101950-81) - SHUNT PLUG-FIRE EXTINGUISHER CARTRIDGE,HTL QTY 2 (2-100831-1) - PLUG-SHUNT QTY 2OR (M83723-60-110AN) - PROTECTIVE CAP-FIRE EXTINGUISHER CARTRIDGE QTY 2
262300-04-1 | (10-101950-81) SHUNT PLUG-FIRE EXTINGUISHER CARTRIDGE,HTL QTY 2 (2-100831-1) |  | PLUG-SHUNT QTY 2OR (M83723-60-110AN) - PROTECTIVE CAP-FIRE EXTINGUISHER CARTRIDGE QTY 2
262300-05-1 | NIL
262300-06-1 | (10-101950-81) SHUNT PLUG-FIRE EXTINGUISHER CARTRIDGE,HT QTY 4 HEADSET 600 OHMS TEST BOX P/N 99L26208849001 | P/N 99L26208849001
262300-06-5 | (10-101950-81) SHUNT PLUG-FIRE EXTINGUISHER CARTRIDGE,HT QTY 2 HEADSET 600 OHMS TEST BOX P/N 99L26208849001 | P/N 99L26208849001
262300-07-1 | (10-101950-81) SHUNT PLUG-FIRE EXTINGUISHER CARTRIDGE,HTL QTY 2
262300-08-1 | (AETL34989) 1 PIN SPANNER (10-101950-81) SHUNT PLUG-FIRE EXTINGUISHER CARTRIDGE,HTL QTY 4
262300-09-1 | NIL
262318-01-1 | NIL
262341-01-1 | (10-101950-81) SHUNT PLUG-FIRE EXTINGUISHER CARTRIDGE,HTL QTY 2 (2-100831-1) |  | PLUG-SHUNT QTY 2OR (M83723-60-110AN) - PROTECTIVE CAP-FIRE EXTINGUISHER CARTRIDGE QTY 2
262341-02-1 | (10-101950-81) SHUNT PLUG-FIRE EXTINGUISHER CARTRIDGE,HTL QTY 2 (2-100831-1) |  | PLUG-SHUNT QTY 2OR (M83723-60-110AN) - PROTECTIVE CAP-FIRE EXTINGUISHER CARTRIDGE QTY 2
262341-02-3 | (10-101950-81) SHUNT PLUG-FIRE EXTINGUISHER CARTRIDGE,HTL QTY 2 (2-100831-1) |  | PLUG-SHUNT QTY 2OR (M83723-60-110AN) - PROTECTIVE CAP-FIRE EXTINGUISHER CARTRIDGE QTY 2
262441-01-1 | NIL
262441-02-1 | NIL
262441-03-1 | NIL
262441-04-1 | NIL
262441-05-1 | NIL
262541-01-1 | NIL
262541-02-1 | NIL
262541-03-1 | NIL
262541-04-1 | NIL
271400-01-1 | NIL
271400-02-1 | 97A27003000005 |  | GAGE,ASSY - PUSH-PULL OR 97A27003000007 - GAGE,ASSY-PUSH-PULL 98D27303000001 - LOAD,APPLICATION TOOL-ELEVATOR, AILERON, RUDDER 98D27303003001 - CHECK TOOL (ANALOG)-AILERON,ELEVATOR,RUDDER OR 98D27303022000 - TOOL CHECK - DIGITAL, AILERON ELEVATOR RUDDER 98D27903500000 - PIN-SIDE STICK LOCKING QTY 2
271400-02-2 | 97A27003000005 |  | GAGE,ASSY - PUSH-PULL OR 97A27003000007 - GAGE,ASSY-PUSH-PULL 98D27303000001 - LOAD,APPLICATION TOOL-ELEVATOR, AILERON, RUDDER 98D27303003001 - CHECK TOOL (ANALOG)-AILERON,ELEVATOR,RUDDER OR 98D27303022000 - TOOL CHECK - DIGITAL, AILERON ELEVATOR RUDDER 98D27903500000 - PIN-SIDE STICK LOCKING QTY 2
271400-03-1 | (98D27104005000) 2 AILERON COLLAR (98D27803000000) 1 LOCKING TOOL-FLAP SLAT LEVER,INT. POSITION
272100-02-1 | NIL
272100-04-1 | (98D27207549000) PIN-RIGGING
272100-05-1 | NIL
272100-07-1 | NIL
272100-08-1 | NIL
272100-10-1 | NIL
272100-11-1 | PIN-RIGGING (98D27207547000)
272100-12-1 | NIL
272145-01-1 | 98A27901002000 |  | PIN-RIGGING,RUDDER CONTROL QTY 1 98D27203500000 - BRACKET RUD CTL REG QTY 1 98D27207516000 - PIN-RIGGING,SET QTY 2 OR 98D27207547000 - PIN-RIGGING QTY 2
272400-01-1 | NIL
272400-02-1 | (97A27003000005) OR (97A27003000007) | P/N QTY | GAGE,ASSY - PUSH-PULL QTY 1 (98D27207516000) OR (98D27207546000) PIN-RIGGING,SET P/N QTY 1 98D27303000001 - LOAD,APPLICATION TOOL-ELEVATOR, AILERON, RUDDER QTY 1 98D27303003001 - CHECK TOOL (ANALOG)-AILERON,ELEVATOR,RUDDER QTY 1 OR 98D27303022000 -TOOL CHECK - DIGITAL, AILERON ELEVATOR RUDDER QTY 1
272400-03-1 | NIL
272400-05-1 | NIL
272400-06-1 | NIL
272400-07-1 | NO DATA IN AMM REV NOV 2023
272401-01-1 | NO AMM IN MAY 2022 REV
272401-03-1 | NO AMM IN MAY 2022 REV
272401-05-1 | NO AMM IN MAY 2022 REV
272401-06-1 | NO AMM IN MAY 2022 REV
273400-01-1 | NIL
273400-02-1 | (97A27003000005) 1 GAGE,ASSY |  | PUSH-PULL OR (97A27003000007) 1 GAGE,ASSY-PUSH-PULL (98D27303000001) 1 LOAD,APPLICATION TOOL-ELEVATOR, AILERON, RUDDER (98D27303003001) 1 CHECK TOOL (ANALOG)-AILERON,ELEVATOR,RUDDER OR (98D27303022000) 1 TOOL CHECK - DIGITAL, AILERON ELEVATOR RUDDER (98D27403500000) 1 PITCH TRIM CONTROL LOCKING (98D27903500000) 2 PIN-SIDE STICK LOCKING
273400-02-2 | (97A27003000005) 1 GAGE,ASSY |  | PUSH-PULL OR (97A27003000007) 1 GAGE,ASSY-PUSH-PULL (98D27303000001) 1 LOAD,APPLICATION TOOL-ELEVATOR, AILERON, RUDDER (98D27303003001) 1 CHECK TOOL (ANALOG)-AILERON,ELEVATOR,RUDDER OR (98D27303022000) 1 TOOL CHECK - DIGITAL, AILERON ELEVATOR RUDDER (98D27403500000) 1 PITCH TRIM CONTROL LOCKING (98D27903500000) 2 PIN-SIDE STICK LOCKING
273400-03-1 | PIN-SIDE STICK LOCKING P/N (98D27903500000) QTY 2
273400-04-1 | (0U145914) DRAINING TOOL QTY 1 (98D27903500000) PIN-SIDE STICK LOCKING QTY 2
273400-08-1 | (98D27903500000) PIN-SIDE STICK LOCKING QTY 2
274000-01-1 | 98D27403500000 |  | PITCH TRIM CONTROL LOCKING QTY 1
274000-02-1 | NIL
274000-03-1 | (0U190857) TOOL-JAMMING SIMULATION
274000-04-1 | NIL
274000-07-1 | 98D27403500000 |  | PITCH TRIM CONTROL LOCKING QTY 1
274000-24-1 | NIL
274100-01-1 | 98D27403500000 |  | PITCH TRIM CONTROL LOCKING QTY 1
274100-03-1 | (98D27403500000) PITCH TRIM CONTROL LOCKING QTY 1
274100-05-1 | (98D27403500000) PITCH TRIM CONTROL LOCKING QTY 1
274142-01-1 | (0U190360) -PIN-RIGGING,THS ACTUATOR,MECHANICAL INPUT LEVER QTY 1 CABLE TENSION REGULATOR
274400-01-1 | (0U145506) CONE-MOUNTING, THS ACTUATOR QTY 1 TORQUE WRENCH 1000 LB-IN
274400-03-1 | CONE-MOUNTING, THS ACTUATOR P/N (0U145506) TOOL-RELEASE,POB P/N (0U190844) TORQUE WRENCH 0-50- LBS-IN
274451-01-1 | NIL
274451-02-1 | (0U145506) CONE-MOUNTING, THS ACTUATOR IF REQ (0U190363) TOOL-OIL FILLING,THS ACTUATOR IF REQ
274451-02-2 | (0U145506) CONE-MOUNTING, THS ACTUATOR IF REQ (0U190363) TOOL-OIL FILLING,THS ACTUATOR IF REQ
274451-04-1 | NIL
274451-05-1 | (98D27403500000) 1 PITCH TRIM CONTROL LOCKING
274451-06-1 | NIL
274451-08-1 | (0U145409) SPECIAL WRENCH QTY 1 (0U190360) PIN-RIGGING, QTY 1 (0U191191) CHECKING TOOL-BALL SCREW AND TIE BAR QTY 1 (98D27403003000) OR (98D27403003001) FIXTURE STRUT THSA QTY 1 (98D27403500000) PITCH TRIM CONTROL LOCKING QTY 1
274451-09-1 | 0U190364 |  | OIL DRAINING TOOL QTY 1 98D27403500000 - PITCH TRIM CONTROL LOCKING QTY 1 0U145506 - CONE-MOUNTING, THS ACTUATOR QTY 1 0U190363 - TOOL-OIL FILLING,THS ACTUATOR QTY 1
274451-10-1 | (98D27403500000) 1 PITCH TRIM CONTROL LOCKING
274451-11-1 | (98D27403500000) 1 PITCH TRIM CONTROL LOCKING
274451-13-1 | 0U190844 TOOL-RELEASE,POB QTY 2 0U190364 |  | OIL DRAINING TOOL QTY 1 98D27403500000 - PITCH TRIM CONTROL LOCKING QTY 1 0U145506 - CONE-MOUNTING, THS ACTUATOR QTY 1 0U190363 - TOOL-OIL FILLING,THS ACTUATOR QTY 1
274451-14-1 | 98D27403500000 |  | PITCH TRIM CONTROL LOCKING